## Master
Status Master
Status :
|  |  | Save |  |  | Reset
| Show entries |  |  | Search :
| Status |  |  |  | Action
| Sieved Materials |  |  |  | Edit
| Binder Solution |  |  |  | Edit
| Milled and Sized Granules |  |  |  | Edit
| Dried Granules |  |  |  | Edit
| Lubricated Granules |  |  |  | Edit
Showing __ to __ of __ entries
Next Step Master
Next Step :
|  |  | Save |  |  | Reset
| Show entries |  |  | Search :
| Next Step |  |  |  |  | Action
| Dry Mixing |  |  |  |  | Edit
| Binder Solution |  |  |  |  | Edit
| Lubrication |  |  |  |  | Edit
| Compression |  |  |  |  | Edit
Showing __ to __ of __ entries
Label Header Master
| Label Header : | [11 empty] | *Purpose - Label Header will be displayed on IPC Labels to determine current and next stage of IPC.
|  | Header 1 |  |  | → | Header 2 | [6 empty] | *Audit Trail will be generated.
|  |  | Save |  |  |  | Reset
|  | Show entries |  |  | Search :
|  | Label Header |  |  |  |  | Action
|  | Sifting → Dry Mixing |  |  |  |  | Edit
|  | Binder Solution → Granulation |  |  |  |  | Edit
|  | Milled Granules → Drying |  |  |  |  | Edit
|  | Sizing → Lubrication |  |  |  |  | Edit
|  | Lubrication → Compression |  |  |  |  | Edit
Showing __ to __ of __ entries
Unit Master
Unit :
|  | Save |  |  | Reset
| Show | entries |  |  | Search :
| Units |  |  |  | Action
| mm |  |  |  | Remove
| Kg |  |  |  | Remove | [6 empty] | Add required units in 'Unit Master'.
Remove
| gm |  |  |  | Remove
| mg |  |  |  | Remove
| % |  |  |  | Remove
Showing ___ to ___ of ___ entries
Instrument Type
Instrument Type :
|  |  | Fixed |  |  | Portable
|  |  | Save |  |  | Reset
| Show entries |  |  |  | Search :
| Instrument Type |  |  | Fixed / Portable |  |  | Action
| FBD |  |  | Fixed |  |  | Edit
| RMG |  |  | Fixed |  |  | Edit
| Sieve |  |  | Portable |  |  | Edit
| Octagonal Blender |  |  | Fixed |  |  | Edit |  |  |  |  | Add required Instrument type in 'Instrument Type Master'.
| Moisture Analyzer |  |  | Portable |  |  | Edit
Showing __ to __ of __ entries
Area Setting
| Area : |  |  |  |  | No. of Rooms :
[5 empty] | Reset | [7 empty] | Assign appropriate area details in 'Area Master'.
Area Setting
| Area : | [8 empty] | No. of Rooms :
| Granulation | [8 empty] | 2
| Sr. No. | Room Name |  | Room Type |  | Stage |  |  | Environment |  | Instrument |  | Action
Control
| 1 | Granulation 1 |  | Granulation |  | Set |  |  | Set |  | Set |  | Save
| 2 | Granulation 2 |  | Granulation |  | Set |  |  | Set |  | Set |  | Save
Reset
*Maximum 2 stages can be set per room.
Set Stage for Granulation <Granulation 1>
|  | Room Name : | [6 empty] | Room Type :
|  | Granulation 1 | [6 empty] | Granulation
No. of Stage selected :
2
Stage :
… Sifting Binder Solution Preparation
Dry Mixing and Granulation
Wet Milling
Drying
Sizing
Milling
Lubrication
Slugging
Mixing and Binder Solution Addition
Roller Compaction and Milling
Dry Mixing
|  |  |  | Save |  |  |  | Reset
Environment Control for Granulation <Granulation 1>
| Room Name : |  |  |  |  | Room Type :
| Granulation 1 |  |  |  |  | Granulation
Temperature :
| Set Temperature : |  |  | NLT : |  |  | NMT :
| 22 |  |  | 20 |  |  | 24
*If unit for temperature selected anything other than °C or °F, an alert will be generated.
Unit :
°C
Relative Humidity :
| Set Relative Humidity : |  |  | NLT : |  |  | NMT :
| 40 |  |  | 35 |  |  | 45
Unit :
%
Differential Pressure :
| Set Differential Pressure : |  |  | NLT : |  |  | NMT : |  |  |  | *If unit for Differential Pressure selected anything other than Pa (Pascal) or mmHg, an alert will be generated.
| 0.15 |  |  | 0.1 |  |  | 0.2
Unit :
mmHg
|  |  | Save |  |  | Reset
Set Instrument for Granulation <Granulation 1>
|  | Room Name : |  |  |  |  | Room Type :
|  | Granulation 1 |  |  |  |  | Granulation
|  | Instrument Type : |  |  |  |  | Instrument Code No. :
Add
| Instrument Type |  |  | Instrument ID |  |  | Fixed / Portable |  | Action
| PLM |  |  | TAB/PLM/01 |  |  | Fixed |  | Remove
| RMG |  |  | TAB/RMG/12 |  |  | Fixed |  | Remove
| Vibratory Sifter |  |  | TAB/VS/03 |  |  | Portable |  | Remove
| Sieve |  |  | EQP10 |  |  | Portable |  | Remove
| Weighing Balance |  |  | TAB/WB/05 |  |  | Fixed |  | Remove
| Multimill |  |  | TAB/MM/41 |  |  | Fixed |  | Remove
| FBD |  |  | TAB/FBD/11 |  |  | Fixed |  | Remove
| Tray Drier |  |  | TAB/TD/18 |  |  | Fixed |  | Remove
| Stirrer |  |  | TAB/STR/06 |  |  | Fixed |  | Remove | [5 empty] | *If for any reason, one portable instrument from an area is sent to other area, then changes to be made in area master for both areas and accordingly, area and instrument clearance to be done.
|  |  | Save |  |  |  | Reset
Material Type
Material Type :
|  |  | Save |  |  | Reset
| Show entries |  |  | Search :
| Material Type |  |  |  | Action
| Lubricant |  |  |  | Edit | [5 empty] | Add required material type in 'Material Type Master'.
| Solvent |  |  |  | Edit
| Glidant |  |  |  | Edit
| Binding Agent |  |  |  | Edit
| Coating Agent |  |  |  | Edit
Showing __ to __ of __ entries
Material
|  | Material Type : | [6 empty] | Used for Stage :
|  | Material Code : | [6 empty] | Material Name :
|  |  |  | Save | [6 empty] | Reset
|  | Show entries | [7 empty] | Search :
| Material Type |  |  | Stage |  |  | Material Code |  | Material Name |  |  |  | Action
| Sifting Material |  |  | Sifting |  |  | RM0016458 |  | Calcium Carbonate IP |  |  |  | Edit Deactivate
| Sifting Material |  |  | Sifting |  |  | RM0024793 |  | Vitamin D3 IP |  |  |  | Edit Deactivate |  |  |  |  | *Deactivate material feature to be provided.
| Sifting Material |  |  | Sifting |  |  | RM0048514 |  | Calcium Phosphate IP |  |  |  | Edit Deactivate |  |  |  |  | User will be informed of products where the material is used in BOM. Upon confirmation, all those products will also be deactivated.
| Sifting Material |  |  | Sifting |  |  | RM0032598 |  | Calcium Fluoride |  |  |  | Edit Deactivate |  |  |  |  | Material can be deactivated only when batches are not in running state.
| Sifting Material |  |  | Sifting |  |  | RM0032364 |  | Crospovidone XL |  |  |  | Edit Deactivate
| Sifting Material |  |  | Sifting |  |  | RM0042213 |  | Colloidal Silicon Dioxide |  |  |  | Edit Deactivate
| Lubricant |  |  | Lubrication |  |  | RM0045789 |  | Magnesium Stearate IP |  |  |  | Edit Deactivate
| Sifting Material |  |  | Pre-Lubrication |  |  | RM0012579 |  | Microcrystalline Cellulose |  |  |  | Edit Deactivate
| Binding Agent |  |  | Binder Solution Preparation |  |  | RM0045795 |  | Sodium Benzoate |  |  |  | Edit Deactivate
| Binding Agent |  |  | Binder Solution Preparation |  |  | RM0042963 |  | Potassium Sorbate |  |  |  | Edit Deactivate
| Glidant |  |  | Pre-Lubrication |  |  | RM0032364 |  | Crospovidone XL |  |  |  | Edit Deactivate
| Glidant |  |  | Sifting |  |  | RM0012579 |  | Microcrystalline Cellulose |  |  |  | Edit Deactivate |  |  |  | *'Edit' button will be enabled only when materials are not assigned for product.
| Solvent |  |  | Binder Solution Preparation |  |  | RM0078965 |  | Isopropyl Alcohol IP |  |  |  | Edit Deactivate
| Solvent |  |  | Binder Solution Preparation |  |  | RM0078966 |  | Purified Water |  |  |  | Edit Deactivate
Showing __ to __ of __ entries
Cleaner
| Cleaner ID : |  |  |  |  | Cleaner Name :
|  |  | Save |  |  | Reset
| Show | entries |  |  |  | Search :
| Cleaner ID |  |  |  |  | Cleaner Name
| Cleaner 1 |  |  |  |  | John Doe
| Cleaner 2 |  |  |  |  | Jane Doe
| Cleaner 3 |  |  |  |  | John Jane
| Cleaner 4 |  |  |  |  | Jane John | [5 empty] | Add appropriate cleaner details in 'Cleaner' master.
Showing ___ to ___ of ___ entries
Manage IPC
| IPC ID : |  |  |  |  | Tare Weight (In Kg):
Product Type :
| Product Master |  | Others
Previous Product Name :
|  |  | Save |  |  | Reset
| Show | entries |  |  |  | Search :
| IPC ID | Tare Weight |  | Previous Product |  | Status |  | Action
| IPC 1 | 2 Kg |  | xxx
| IPC 2 | 1.5 Kg |  | xxx
| IPC 3 | 1.5 Kg |  | xxx
Showing ___ to ___ of ___ entries
Release IPC
Granulation / Compression / Coating / Capsule Filling
New IPC
| Show | entries |  |  |  |  | Search :
| IPC ID |  |  |  |  | Action
IPC 1
IPC 2
Showing ___ to ___ of ___ entries
Release Detail - New IPC
|  | IPC ID : |  | IPC 1
|  | Previous Product : |  | -
|  | Used Product : |  | -
| Previous Cleaner ID : |  |  | Cleaner 1
New Cleaner ID :
Cleaner 2
|  |  |  | Release |  |  | Close
Add Product | [25 empty] | Add Product
| Product Type : |  | Tablet | [5 empty] | Layer : |  | Monolayer |  |  |  |  | *Monolayer, Bilayer, Trilayer | [10 empty] | Product Type : |  | Tablet | [5 empty] | Layer : |  | Monolayer
| Product Code : |  | CAL052 | [5 empty] | Product Name : |  | Calcium Tablet | [15 empty] | Product Code : |  | CAL052 | [5 empty] | Product Name : |  | Calcium Tablet
Product Version No. : |  |  | 6 | [5 empty] | Version No. : |  | Ver 06 | [14 empty] | Product Version No. : |  |  | 6 | [5 empty] | Version No. : |  | Ver 06
| Batch Size : |  | 500 |  | Kg |  |  |  | Shelf Life : |  | 30 |  | months | [13 empty] | Batch Size : |  | 500 |  | Kg |  |  |  | Shelf Life : |  | 30 |  | months
| BMR No. : |  | BMR/TAB/SAP10/01 | [5 empty] | MFR No. : |  | MFR/TAB/CAL/01 | [15 empty] | BMR No. : |  | BMR/TAB/SAP10/01 | [5 empty] | MFR No. : |  | MFR/TAB/CAL/01
BMR Version No. : |  |  | 2 | [5 empty] | MFR Version No. : |  | 1 | [14 empty] | BMR Version No. : |  |  | 2 | [5 empty] | MFR Version No. : |  | 1
| Standard Bill of Material (BOM) : | [25 empty] | Standard Bill of Material (BOM) :
If selected 'Import Data from Excel' radio button, 'Choose File' button will appear where user will be
|  |  | Import Data from Excel | [12 empty] | allowed to select files to import data. | [12 empty] | Import Data from Excel
| Material Type : | [7 empty] | Material Code :
File Name :
| Material Name : | [7 empty] | Quantity : |  |  |  | UOM
Import Data
Add
| Sr. No. | Material Type |  | Used for Stage |  |  | Material Code |  | Material Name |  |  | Quantity | Action | [13 empty] | Sr. No. | Material Type |  | Used for Stage |  |  | Material Code |  | Material Name |  |  | Quantity | Action
[12 empty] | (Kg) |  |  | Quantity and UOM to be added in the table. | [22 empty] | (Kg)
| 1 | Sifting Material |  | Sifting |  |  | RM0016458 |  | Calcium Carbonate IP |  |  | 35.025 | Remove | [13 empty] | 1 | Sifting Material |  | Sifting |  |  | RM0016458 |  | Calcium Carbonate IP |  |  | 35.025 | Remove
| 2 | Sifting Material |  | Sifting |  |  | RM0024793 |  | Vitamin D3 IP |  |  | 0.585 | Remove | [13 empty] | 2 | Sifting Material |  | Sifting |  |  | RM0024793 |  | Vitamin D3 IP |  |  | 0.585 | Remove
| 3 | Sifting Material |  | Sifting |  |  | RM0048514 |  | Calcium Phosphate IP |  |  | 38.705 | Remove | [13 empty] | 3 | Sifting Material |  | Sifting |  |  | RM0048514 |  | Calcium Phosphate IP |  |  | 38.705 | Remove
| 4 | Sifting Material |  | Sifting |  |  | RM0032598 |  | Calcium Fluoride |  |  | 0.052 | Remove | [13 empty] | 4 | Sifting Material |  | Sifting |  |  | RM0032598 |  | Calcium Fluoride |  |  | 0.052 | Remove
| 5 | Sifting Material |  | Sifting |  |  | RM0032364 |  | Crospovidone XL |  |  | 165.500 | Remove | [13 empty] | 5 | Sifting Material |  | Sifting |  |  | RM0032364 |  | Crospovidone XL |  |  | 165.500 | Remove
| 6 | Sifting Material |  | Sifting |  |  | RM0042213 |  | Colloidal Silicon Dioxide |  |  | 60.500 | Remove | [13 empty] | 6 | Sifting Material |  | Sifting |  |  | RM0042213 |  | Colloidal Silicon Dioxide |  |  | 60.500 | Remove
| 7 | Lubricant |  | Lubrication |  |  | RM0045789 |  | Magnesium Stearate IP |  |  | 97.240 | Remove | [13 empty] | 7 | Lubricant |  | Lubrication |  |  | RM0045789 |  | Magnesium Stearate IP |  |  | 97.240 | Remove
| 8 | Glidant |  | Pre-Lubrication |  |  | RM0012579 |  | Microcrystalline Cellulose |  |  | 56.620 | Remove | [13 empty] | 8 | Glidant |  | Pre-Lubrication |  |  | RM0012579 |  | Microcrystalline Cellulose |  |  | 56.620 | Remove
| 9 | Binding Agent |  | Binder Solution Preparation |  |  | RM0045795 |  | Sodium Benzoate |  |  | 5.000 | Remove | [13 empty] | 9 | Binding Agent |  | Binder Solution Preparation |  |  | RM0045795 |  | Sodium Benzoate |  |  | 5.000 | Remove
| 10 | Binding Agent |  | Binder Solution Preparation |  |  | RM0042963 |  | Potassium Sorbate |  |  | 5.000 | Remove | [13 empty] | 10 | Binding Agent |  | Binder Solution Preparation |  |  | RM0042963 |  | Potassium Sorbate |  |  | 5.000 | Remove
| 11 | Glidant |  | Prelubrication |  |  | RM0032364 |  | Crospovidone XL |  |  | 10.020 | Remove | [13 empty] | 11 | Glidant |  | Prelubrication |  |  | RM0032364 |  | Crospovidone XL |  |  | 10.020 | Remove
| 12 | Glidant |  | Sifting |  |  | RM0012579 |  | Microcrystalline Cellulose |  |  | 16.250 | Remove | [13 empty] | 12 | Glidant |  | Sifting |  |  | RM0012579 |  | Microcrystalline Cellulose |  |  | 16.250 | Remove
| 13 | Solvent |  | Binder Solution Preparation |  |  | RM0078965 |  | Isopropyl Alcohol IP |  |  | 5.140 | Remove | [13 empty] | 13 | Solvent |  | Binder Solution Preparation |  |  | RM0078965 |  | Isopropyl Alcohol IP |  |  | 5.140 | Remove
| 14 | Solvent |  | Binder Solution Preparation |  |  | RM0078966 |  | Purified Water |  |  | 5.000 | Remove | [13 empty] | 14 | Solvent |  | Binder Solution Preparation |  |  | RM0078966 |  | Purified Water |  |  | 5.000 | Remove
|  | Process : |  | … | [23 empty] | Process : |  | …
|  |  |  | Wet Granulation | [25 empty] | Wet Granulation
|  |  |  | Dry Granulation - Slugging | [25 empty] | Dry Granulation - Slugging
|  |  |  | Dry Granulation - Roller Compaction - with Binder | [25 empty] | Dry Granulation - Roller Compaction - with Binder
|  |  |  | Dry Granulation - Roller Compaction - without Binder | [25 empty] | Dry Granulation - Roller Compaction - without Binder
|  |  |  | Direct Compression | [25 empty] | Direct Compression
| WET GRANULATION PROCESS : | [25 empty] | WET GRANULATION PROCESS :
| SIFTING : | [25 empty] | SIFTING :
| No. of Sieve : |  |  | 2 |  |  |  | Mesh Size(s) of Sieve : |  |  | … 40# | 60# |  |  |  | Sieve selection - not more than 5. | [10 empty] | No. of Sieve : |  |  | 2 |  |  |  | Mesh Size(s) of Sieve : |  |  | … 40# | 60#
| (to be used for Sifting) | [25 empty] | (to be used for Sifting)
| Sieving Type : |  |  | Simultaneous |  | Sequential | [20 empty] | Sieving Type : |  |  | Simultaneous |  | Sequential
| Materials to be sifted |  |  | … Calcium Carbonate IP Calcium Phosphate IP Crospovidone XL Calcium Fluoride | [22 empty] | Materials to be sifted |  |  | … Calcium Carbonate IP Calcium Phosphate IP Crospovidone XL Calcium Fluoride
| through 40# Sieve |  |  | Microcrystalline Cellulose | [22 empty] | through 40# Sieve |  |  | Microcrystalline Cellulose
|  |  |  | Collodial Silicon Dioxide | [25 empty] | Collodial Silicon Dioxide
| Materials to be sifted |  |  | … Calcium Fluoride Microcrystalline Cellulose | [22 empty] | Materials to be sifted |  |  | … Calcium Fluoride Microcrystalline Cellulose
| through 60# Sieve |  |  | Calcium Carbonate IP | [22 empty] | through 60# Sieve |  |  | Calcium Carbonate IP
|  |  |  | Calcium Phosphate IP | [25 empty] | Calcium Phosphate IP
|  |  |  | Crospovidone XL | [25 empty] | Crospovidone XL
|  |  |  | Collodial Silicon Dioxide | [25 empty] | Collodial Silicon Dioxide
| BINDER SOLUTION PREPARATION : | [25 empty] | BINDER SOLUTION PREPARATION :
| Solvents for Binder |  |  | … Water IPA | [22 empty] | Solvents for Binder |  |  | … Water IPA
| Solution | [25 empty] | Solution
| Binders to be added : |  |  | … Potassium Sorbate Sodium Benzoate | [22 empty] | Binders to be added : |  |  | … Potassium Sorbate Sodium Benzoate
[7 empty] | Volume Makeup | [25 empty] | Volume Makeup
| Stirring Time : |  |  | 5 |  | minutes | Stirring Time after volume make-up : |  |  |  | 2 |  | minutes | [13 empty] | Stirring Time : |  |  | 5 |  | minutes | Stirring Time after volume make-up : |  |  |  | 2 |  | minutes
| Tolerance : |  |  | ± 20 |  | seconds |  |  | Tolerance : |  | ± 10 |  | seconds | [13 empty] | Tolerance : |  |  | ± 20 |  | seconds |  |  | Tolerance : |  | ± 10 |  | seconds
| Stirrer Speed (RPM) : | [25 empty] | Stirrer Speed (RPM) :
|  | Set : |  | NLT : |  | NMT : | [21 empty] | Set : |  | NLT : |  | NMT :
|  | 800 |  | 700 |  | 900 | [9 empty] | *Filtration checkbox to be selected in case user wants to filter binder solution. | [11 empty] | 800 |  | 700 |  | 900
*Filtration and Volume Makeup fields will be enabled only upon selecting check boxes.
|  | Filtration | [25 empty] | Filtration
| Mesh Size : |  |  | 100# |  |  |  |  | Sieve Type : |  | Nylon Cloth |  |  |  | *Nylon Cloth / Muslin Cloth / Sieve | [11 empty] | Mesh Size : |  |  | 100# |  |  |  |  | Sieve Type : |  | Nylon Cloth
*If user selects 100# or more, only then Sieve Type field will be enabled to select appropriate
[9 empty] | Merge with Previous Stage | [6 empty] | type for selected mesh size. | [11 empty] | Merge with Previous Stage
| DRY MIXING AND GRANULATION : | [25 empty] | DRY MIXING AND GRANULATION :
|  | Dry Mixing | [25 empty] | Dry Mixing
| Mixing Time : |  |  | 5 |  | minutes |  |  | Tolerance : |  | ± 20 |  | seconds |  |  | *select 'Off' check box if Chopper is off. | [10 empty] | Mixing Time : |  |  | 5 |  | minutes |  |  | Tolerance : |  | ± 20 |  | seconds
| Impeller Speed : | [6 empty] | Chopper Speed : |  | Off | [16 empty] | Impeller Speed : | [6 empty] | Chopper Speed : |  | Off
|  | Set : |  | NLT : |  | NMT : |  |  | Set : |  | NLT : |  | NMT : | [14 empty] | Set : |  | NLT : |  | NMT : |  |  | Set : |  | NLT : |  | NMT :
|  | 40 |  | 35 |  | 45 | [21 empty] | 40 |  | 35 |  | 45
|  | Wet Mixing | [25 empty] | Wet Mixing
| Mixing Time : |  |  | 5 |  | minutes |  |  | Tolerance : |  | ± 10 |  | seconds | [13 empty] | Mixing Time : |  |  | 5 |  | minutes |  |  | Tolerance : |  | ± 10 |  | seconds
| Impeller Speed : | [6 empty] | Chopper Speed : |  | Off | [16 empty] | Impeller Speed : | [6 empty] | Chopper Speed : |  | Off
|  | Set : |  | NLT : |  | NMT : |  |  | Set : |  | NLT : |  | NMT : | [14 empty] | Set : |  | NLT : |  | NMT : |  |  | Set : |  | NLT : |  | NMT :
|  | 80 |  | 75 |  | 85 |  |  | 500 |  | 480 |  | 520 | [14 empty] | 80 |  | 75 |  | 85 |  |  | 500 |  | 480 |  | 520
|  | End Point | [25 empty] | End Point
* Granulation stage will be asked to repeat till Impeller & Chopper Current within limit.
| Impeller Current (A) : | [6 empty] | Chopper Current (A) : | [18 empty] | Impeller Current (A) : | [6 empty] | Chopper Current (A) :
|  | Set : |  | NLT : |  | NMT : |  |  | Set : |  | NLT : |  | NMT : |  |  | *Will be displayed during process. | [11 empty] | Set : |  | NLT : |  | NMT : |  |  | Set : |  | NLT : |  | NMT :
|  | 9.5 |  | 9 |  | 10 |  |  | 9.5 |  | 9 |  | 10 | [14 empty] | 9.5 |  | 9 |  | 10 |  |  | 9.5 |  | 9 |  | 10
[10 empty] | Merge with Previous Stage | [25 empty] | Merge with Previous Stage
| WET MILLING : | [25 empty] | WET MILLING :
*Discharge of Wet Granules from RMG - initiation and completion time
| SS Screen : |  |  | 4 |  | mm |  | Multi Mill Speed (RPM) : | [7 empty] | will be provided only for 'Online' milling. | [10 empty] | SS Screen : |  |  | 4 |  | mm |  | Multi Mill Speed (RPM) :
[9 empty] | Set : |  | NLT : |  | NMT : | [21 empty] | Set : |  | NLT : |  | NMT :
| Blade Direction : |  |  | Forward |  | Backward |  |  | 700 |  | 680 |  | 720 | [13 empty] | Blade Direction : |  |  | Forward |  | Backward |  |  | 700 |  | 680 |  | 720
*For 'Offline' milling, Wet Granules from RMG will be manually transferred to Multimill for which,
| Milling Type : |  |  | Online |  | Offline | [9 empty] | no. of minutes taken to transfer granules from RMG jar to mill will be fed in. | [10 empty] | Milling Type : |  |  | Online |  | Offline
| DRYING : | [25 empty] | DRYING :
| FBD Run Time (Ambient) : |  |  | 15 |  | minutes |  |  | Tolerance : |  | ± 10 |  | seconds | [13 empty] | FBD Run Time (Ambient) : |  |  | 15 |  | minutes |  |  | Tolerance : |  | ± 10 |  | seconds
| Inlet Temperature (°C) : | [6 empty] | Outlet Temperature (°C) : | [18 empty] | Inlet Temperature (°C) : | [6 empty] | Outlet Temperature (°C) :
|  | Set : |  | NLT : |  | NMT : |  |  | Set : |  | NLT : |  | NMT : | [14 empty] | Set : |  | NLT : |  | NMT : |  |  | Set : |  | NLT : |  | NMT :
|  | 45 |  | 42 |  | 48 |  |  | 41 |  | 38 |  | 44 | [14 empty] | 45 |  | 42 |  | 48 |  |  | 41 |  | 38 |  | 44
| Product Temperature (°C) : | [25 empty] | Product Temperature (°C) :
|  | Set : |  | NLT : |  | NMT : | [21 empty] | Set : |  | NLT : |  | NMT :
|  | 41 |  | 38 |  | 44 | [21 empty] | 41 |  | 38 |  | 44
| Inlet Damper Position (%) : | [6 empty] | Exhaust Damper Position (%) : | [18 empty] | Inlet Damper Position (%) : | [6 empty] | Exhaust Damper Position (%) :
|  | Set : |  | NLT : |  | NMT : |  |  | Set : |  | NLT : |  | NMT : | [14 empty] | Set : |  | NLT : |  | NMT : |  |  | Set : |  | NLT : |  | NMT :
|  | 60 |  | 40 |  | 80 |  |  | 40 |  | 20 |  | 60 | [14 empty] | 60 |  | 40 |  | 80 |  |  | 40 |  | 20 |  | 60
| Drying Time : |  |  | 15 |  | minutes |  |  | Tolerance : |  | ± 10 |  | seconds |  |  | * Drying will be asked to repeat until LOD is achieved. | [10 empty] | Drying Time : |  |  | 15 |  | minutes |  |  | Tolerance : |  | ± 10 |  | seconds
| LOD (%) : | [25 empty] | LOD (%) :
|  | Set : |  | NLT : |  | NMT : | [21 empty] | Set : |  | NLT : |  | NMT :
|  | 8.5 |  | 8 |  | 9 |  |  |  | Merge with Previous Stage | [5 empty] | *If 'Merged with Previous Stage', Area and 'Area and Instrument' clearance will not be asked. | [11 empty] | 8.5 |  | 8 |  | 9 |  |  |  | Merge with Previous Stage
| SIZING : | [25 empty] | SIZING :
| No. of Sieve : |  |  | 1 |  |  |  | Mesh Size(s) of Sieve : |  |  | … 40# | [15 empty] | No. of Sieve : |  |  | 1 |  |  |  | Mesh Size(s) of Sieve : |  |  | … 40#
| MILLING : | [25 empty] | MILLING :
| SS Screen : |  |  | 6 |  | mm |  | Multi Mill Speed (RPM) : | [18 empty] | SS Screen : |  |  | 6 |  | mm |  | Multi Mill Speed (RPM) :
[9 empty] | Set : |  | NLT : |  | NMT : | [21 empty] | Set : |  | NLT : |  | NMT :
| Blade Direction : |  |  | Forward |  | Backward |  |  | 700 |  | 680 |  | 720 | [13 empty] | Blade Direction : |  |  | Forward |  | Backward |  |  | 700 |  | 680 |  | 720
|  | CoMill | [7 empty] | Merge with Previous Stage | [5 empty] | *Upon selecting 'Sieving' checkbox, user will be asked to select no. of sieve and | [11 empty] | CoMill | [7 empty] | Merge with Previous Stage
their respective mesh size.
| SIEVING : | [25 empty] | SIEVING :
| No. of Sieve : |  |  | 1 |  |  |  | Mesh Size(s) of Sieve : |  |  | … 40# | [15 empty] | No. of Sieve : |  |  | 1 |  |  |  | Mesh Size(s) of Sieve : |  |  | … 40#
[10 empty] | Merge with Previous Stage | [5 empty] | *Sifting will be done in 'Sifting' area; however, the process will be linked to | [19 empty] | Merge with Previous Stage
Prelubrication & Lubrication.
| SIFTING OF EXTRAGRANULAR : | [14 empty] | *If selected more than one sieve, option to sieve materials through respective sieves | [10 empty] | SIFTING OF EXTRAGRANULAR :
will be enabled (as shown in 'Sifting' stage).
| No. of Sieve : |  |  | 1 |  |  |  | Mesh Size(s) of Sieve : |  |  | … 40# | [15 empty] | No. of Sieve : |  |  | 1 |  |  |  | Mesh Size(s) of Sieve : |  |  | … 40#
| Materials to be sifted |  |  | … Crospovidone XL Microcrystalline Cellulose Magnesium Stearate IP | [22 empty] | Materials to be sifted |  |  | … Crospovidone XL Microcrystalline Cellulose Magnesium Stearate IP
| through 40# Sieve | [25 empty] | through 40# Sieve
Merge with Previous Stage
| PRELUBRICATION : | [25 empty] | PRELUBRICATION :
| Glidants to be added : |  |  | … Crospovidone XL Microcrystalline Cellulose | [22 empty] | Glidants to be added : |  |  | … Crospovidone XL Microcrystalline Cellulose
| Blender Run Time : |  |  | 5 |  | minutes |  |  | Tolerance : |  | ± 10 |  | seconds | [13 empty] | Blender Run Time : |  |  | 5 |  | minutes |  |  | Tolerance : |  | ± 10 |  | seconds
[10 empty] | Merge with Previous Stage | [25 empty] | Merge with Previous Stage
| LUBRICATION : | [25 empty] | LUBRICATION :
| Lubricants to be added : |  |  | … Magnesium Stearate IP | [22 empty] | Lubricants to be added : |  |  | … Magnesium Stearate IP
| Blender Speed (RPM) : | [6 empty] | Blender Run Time : |  |  | 5 |  | minutes | [13 empty] | Blender Speed (RPM) : | [6 empty] | Blender Run Time : |  |  | 5 |  | minutes
|  | Set : |  | NLT : |  | NMT : | [21 empty] | Set : |  | NLT : |  | NMT :
|  | 20 |  | 15 |  | 25 |  |  | Tolerance : |  | ± 10 |  | seconds | [14 empty] | 20 |  | 15 |  | 25 |  |  | Tolerance : |  | ± 10 |  | seconds
| Particle Size Distribution (%) : | [6 empty] | % Fines : | [18 empty] | Particle Size Distribution (%) : | [6 empty] | % Fines :
[9 empty] | Set : |  | NLT : |  | NMT : | [21 empty] | Set : |  | NLT : |  | NMT :
| Above 20# : | [7 empty] | 21 |  | 19 |  | 23 | [13 empty] | Above 20# : | [7 empty] | 21 |  | 19 |  | 23
|  | Set : |  | NLT : |  | NMT : | [21 empty] | Set : |  | NLT : |  | NMT :
|  | 10 |  | 8 |  | 12 | [21 empty] | 10 |  | 8 |  | 12
| Above 40# : | [25 empty] | Above 40# :
|  | Set : |  | NLT : |  | NMT : | [21 empty] | Set : |  | NLT : |  | NMT :
|  | 30 |  | 28 |  | 32 | [21 empty] | 30 |  | 28 |  | 32
| Above 60# : | [25 empty] | Above 60# :
|  | Set : |  | NLT : |  | NMT : | [21 empty] | Set : |  | NLT : |  | NMT :
|  | 40 |  | 38 |  | 42 | [21 empty] | 40 |  | 38 |  | 42
| Above 80# : | [25 empty] | Above 80# :
|  | Set : |  | NLT : |  | NMT : | [21 empty] | Set : |  | NLT : |  | NMT :
|  | 10 |  | 8 |  | 12 | [21 empty] | 10 |  | 8 |  | 12
| Above 100# : | [25 empty] | Above 100# :
|  | Set : |  | NLT : |  | NMT : | [21 empty] | Set : |  | NLT : |  | NMT :
|  | 10 |  | 8 |  | 12 | [21 empty] | 10 |  | 8 |  | 12
| Fines on Collecting Tray : | [25 empty] | Fines on Collecting Tray :
|  | Set : |  | NLT : |  | NMT : |  | Tapped Density (%) : | [19 empty] | Set : |  | NLT : |  | NMT : |  | Tapped Density (%) :
|  | 0 |  | 0 |  | 0.1 |  |  | Set : |  | NLT : |  | NMT : | [14 empty] | 0 |  | 0 |  | 0.1 |  |  | Set : |  | NLT : |  | NMT :
[9 empty] | 0.8 |  | 0.6 |  | 1.0 | [21 empty] | 0.8 |  | 0.6 |  | 1.0
| Bulk Density (gm/ml) : | [25 empty] | Bulk Density (gm/ml) :
|  | Set : |  | NLT : |  | NMT : |  | Tap Counts : | [19 empty] | Set : |  | NLT : |  | NMT : |  | Tap Counts :
|  | 0.5 |  | 0.45 |  | 0.55 |  |  | 20 | [18 empty] | 0.5 |  | 0.45 |  | 0.55 |  |  | 20
| % LOD : | [6 empty] | QC Sample (gm) : | [18 empty] | % LOD : | [6 empty] | QC Sample (gm) :
|  | Set : |  | NLT : |  | NMT : |  |  | Set : |  | NLT : |  | NMT : | [14 empty] | Set : |  | NLT : |  | NMT : |  |  | Set : |  | NLT : |  | NMT :
|  | 8.5 |  | 8 |  | 9 |  |  | 10 |  | 9.5 |  | 10.5 | [14 empty] | 8.5 |  | 8 |  | 9 |  |  | 10 |  | 9.5 |  | 10.5
[10 empty] | Merge with Previous Stage | [25 empty] | Merge with Previous Stage
*Upon 'Save', the entry will be recorded in Audit Trail for Product and Activity Log.
|  |  |  | Save |  |  |  |  | Reset | [20 empty] | Save |  |  |  |  | Reset
Manage Product
| Product : | Tablet
| Show entries | [8 empty] | Search :
| Product Code |  | Product Name |  | Product |  | Version No. |  | Shelf Life |  | Product Status |  | Actions
Version No.
| CAL052 |  | Calcium Tablet |  | P Ver 1 |  | Ver 1 |  | 24 months |  | Active
| P Code 2 |  | Test 1 |  | P Ver 2 |  | Ver 2 |  | 15 months |  | Inactive
| FER011 |  | Iron Tablet |  | P Ver 3 |  | Ver 3 |  | 30 months |  | Inactive
Showing __ to __ of __ entries
Add Product | [16 empty] | Add Product | [16 empty] | Add Product
| Product Type : |  | Tablet | [5 empty] | Layer : |  | Bilayer | [6 empty] | Product Type : |  | Tablet | [5 empty] | Layer : |  | Bilayer | [6 empty] | Product Type : |  | Capsule | [5 empty] | Multicomponents : |  |  | No. : | 3 | What if selected '1' component after checking 'Multicomponent' checkbox?
| Product Code : |  | CAL052 | [5 empty] | Product Name : |  | Calcium Tablet | [6 empty] | Product Code : |  | CAL052 | [5 empty] | Product Name : |  | Calcium Tablet | [6 empty] | Product Code : |  | CAL052 | [5 empty] | Product Name : |  | Calcium Cap
Product Version No. : |  |  | 6 | [5 empty] | Version No. : |  | Ver 06 | [5 empty] | Product Version No. : |  |  | 6 | [5 empty] | Version No. : |  | Ver 06 | [5 empty] | Product Version No. : |  |  | 6 | [5 empty] | Version No. : |  | Ver 06
| Batch Size : |  | 500 |  | Kg |  |  |  | Shelf Life : |  | 30 |  | months |  |  |  |  | Batch Size : |  | 500 |  | Kg |  |  |  | Shelf Life : |  | 30 |  | months |  |  |  |  | Batch Size : |  | 500 |  | Kg |  |  |  | Shelf Life : |  | 30 |  | months
| BMR No. : |  | BMR/TAB/SAP10/01 | [5 empty] | MFR No. : |  | MFR/TAB/CAL/01 | [6 empty] | BMR No. : |  | BMR/TAB/SAP10/01 | [5 empty] | MFR No. : |  | MFR/TAB/CAL/01 | [6 empty] | BMR No. : |  | BMR/CAP/SAP10/01 | [5 empty] | MFR No. : |  | MFR/CAP/CAL/01
BMR Version No. : |  |  | 2 | [5 empty] | MFR Version No. : |  | 1 | [5 empty] | BMR Version No. : |  |  | 2 | [5 empty] | MFR Version No. : |  | 1 | [5 empty] | BMR Version No. : |  |  | 2 | [5 empty] | MFR Version No. : |  | 1
| Layer 1 |  | Layer 2 | [14 empty] | Layer 1 |  | Layer 2 | [14 empty] | Component 1 |  | Component 2 |  |  | Component 3
| Product Code : |  | CAL0521 | [5 empty] | Product Name : |  | Calcium Gran 1 | [6 empty] | Product Code : |  | CAL0522 | [5 empty] | Product Name : |  | Calcium Gran 2 | [6 empty] | Product Code : |  | CAL0521 | [5 empty] | Product Name : |  | Calcium Tablet
Product Version No. : |  |  | 6.1 | [5 empty] | Version No. : |  | Ver 0601 | [5 empty] | Product Version No. : |  |  | 6.2 | [5 empty] | Version No. : |  | Ver 0602 | [5 empty] | Product Version No. : |  |  | 6.01 | [5 empty] | Version No. : |  | Ver 0601
| Batch Size : |  | 210 |  | Kg |  |  |  | Shelf Life : |  | 30 |  | months |  |  |  |  | Batch Size : |  | 210 |  | Kg |  |  |  | Shelf Life : |  | 30 |  | months |  |  |  |  | Batch Size : |  | 210 |  | Kg |  |  |  | Shelf Life : |  | 30 |  | months
| BMR No. : |  | BMR/TAB/SAP10/0101 | [5 empty] | MFR No. : |  | MFR/TAB/CAL/0101 | [6 empty] | BMR No. : |  | BMR/TAB/SAP10/0102 | [5 empty] | MFR No. : |  | MFR/TAB/CAL/0102 | [6 empty] | BMR No. : |  | BMR/CAP/SAP10/0102 | [5 empty] | MFR No. : |  | MFR/CAP/CAL/0102
BMR Version No. : |  |  | 2.1 | [5 empty] | MFR Version No. : |  | 1.1 | [5 empty] | BMR Version No. : |  |  | 2.2 | [5 empty] | MFR Version No. : |  | 1.2 | [5 empty] | BMR Version No. : |  |  | 2.01 | [5 empty] | MFR Version No. : |  | 1.01
| Standard Bill of Material (BOM) : | [16 empty] | Standard Bill of Material (BOM) : | [16 empty] | Standard Bill of Material (BOM) :
|  |  | Import Data from Excel | [17 empty] | Import Data from Excel | [16 empty] | Import Data from Excel
| Material Type : | [7 empty] | Material Code : | [8 empty] | Material Type : | [7 empty] | Material Code : | [8 empty] | Material Type : | [7 empty] | Material Code :
| Material Name : | [7 empty] | Quantity : |  |  |  | Unit |  |  |  |  | Material Name : | [7 empty] | Quantity : |  |  |  | UOM |  |  |  |  | Material Name : | [7 empty] | Quantity : |  |  |  | UOM
[7 empty] | Add | [16 empty] | Add | [16 empty] | Add
| Sr. No. | Material Type |  | Used for Stage |  |  | Material Code |  | Material Name |  |  | Quantity | Action |  |  |  |  | Sr. No. | Material Type |  | Used for Stage |  |  | Material Code |  | Material Name |  |  | Quantity | Action |  |  |  |  | Sr. No. | Material Type |  | Used for Stage |  |  | Material Code |  | Material Name |  |  | Quantity | Action
[12 empty] | (Kg) | [16 empty] | (Kg) | [16 empty] | (Kg)
| 1 | Sifting Material |  | Sifting |  |  | RM0016458 |  | Calcium Carbonate IP |  |  | 35.025 | Remove |  |  |  |  | 1 | Sifting Material |  | Sifting |  |  | RM0016458 |  | Calcium Carbonate IP |  |  | 35.025 | Remove |  |  |  |  | 1 | Sifting Material |  | Sifting |  |  | RM0016458 |  | Calcium Carbonate IP |  |  | 35.025 | Remove
| 2 | Sifting Material |  | Sifting |  |  | RM0024793 |  | Vitamin D3 IP |  |  | 0.585 | Remove |  |  |  |  | 2 | Sifting Material |  | Sifting |  |  | RM0024793 |  | Vitamin D3 IP |  |  | 0.585 | Remove |  |  |  |  | 2 | Sifting Material |  | Sifting |  |  | RM0024793 |  | Vitamin D3 IP |  |  | 0.585 | Remove
| 3 | Sifting Material |  | Sifting |  |  | RM0048514 |  | Calcium Phosphate IP |  |  | 38.705 | Remove |  |  |  |  | 3 | Sifting Material |  | Sifting |  |  | RM0048514 |  | Calcium Phosphate IP |  |  | 38.705 | Remove |  |  |  |  | 3 | Sifting Material |  | Sifting |  |  | RM0048514 |  | Calcium Phosphate IP |  |  | 38.705 | Remove
| 4 | Sifting Material |  | Sifting |  |  | RM0032598 |  | Calcium Fluoride |  |  | 0.052 | Remove |  |  |  |  | 4 | Sifting Material |  | Sifting |  |  | RM0032598 |  | Calcium Fluoride |  |  | 0.052 | Remove |  |  |  |  | 4 | Sifting Material |  | Sifting |  |  | RM0032598 |  | Calcium Fluoride |  |  | 0.052 | Remove
| 5 | Sifting Material |  | Sifting |  |  | RM0032364 |  | Crospovidone XL |  |  | 165.500 | Remove |  |  |  |  | 5 | Sifting Material |  | Sifting |  |  | RM0032364 |  | Crospovidone XL |  |  | 165.500 | Remove |  |  |  |  | 5 | Sifting Material |  | Sifting |  |  | RM0032364 |  | Crospovidone XL |  |  | 165.500 | Remove
| 6 | Sifting Material |  | Sifting |  |  | RM0042213 |  | Colloidal Silicon Dioxide |  |  | 60.500 | Remove |  |  |  |  | 6 | Sifting Material |  | Sifting |  |  | RM0042213 |  | Colloidal Silicon Dioxide |  |  | 60.500 | Remove |  |  |  |  | 6 | Sifting Material |  | Sifting |  |  | RM0042213 |  | Colloidal Silicon Dioxide |  |  | 60.500 | Remove
| 7 | Lubricant |  | Lubrication |  |  | RM0045789 |  | Magnesium Stearate IP |  |  | 97.240 | Remove |  |  |  |  | 7 | Lubricant |  | Lubrication |  |  | RM0045789 |  | Magnesium Stearate IP |  |  | 97.240 | Remove |  |  |  |  | 7 | Lubricant |  | Lubrication |  |  | RM0045789 |  | Magnesium Stearate IP |  |  | 97.240 | Remove
| 8 | Glidant |  | Pre-Lubrication |  |  | RM0012579 |  | Microcrystalline Cellulose |  |  | 56.620 | Remove |  |  |  |  | 8 | Glidant |  | Pre-Lubrication |  |  | RM0012579 |  | Microcrystalline Cellulose |  |  | 56.620 | Remove |  |  |  |  | 8 | Glidant |  | Pre-Lubrication |  |  | RM0012579 |  | Microcrystalline Cellulose |  |  | 56.620 | Remove
| 9 | Binding Agent |  | Binder Solution Preparation |  |  | RM0045795 |  | Sodium Benzoate |  |  | 5.000 | Remove |  |  |  |  | 9 | Binding Agent |  | Binder Solution Preparation |  |  | RM0045795 |  | Sodium Benzoate |  |  | 5.000 | Remove |  |  |  |  | 9 | Binding Agent |  | Binder Solution Preparation |  |  | RM0045795 |  | Sodium Benzoate |  |  | 5.000 | Remove
| 10 | Binding Agent |  | Binder Solution Preparation |  |  | RM0042963 |  | Potassium Sorbate |  |  | 5.000 | Remove |  |  |  |  | 10 | Binding Agent |  | Binder Solution Preparation |  |  | RM0042963 |  | Potassium Sorbate |  |  | 5.000 | Remove |  |  |  |  | 10 | Binding Agent |  | Binder Solution Preparation |  |  | RM0042963 |  | Potassium Sorbate |  |  | 5.000 | Remove
| 11 | Glidant |  | Prelubrication |  |  | RM0032364 |  | Crospovidone XL |  |  | 10.020 | Remove |  |  |  |  | 11 | Glidant |  | Prelubrication |  |  | RM0032364 |  | Crospovidone XL |  |  | 10.020 | Remove |  |  |  |  | 11 | Glidant |  | Prelubrication |  |  | RM0032364 |  | Crospovidone XL |  |  | 10.020 | Remove
| 12 | Glidant |  | Sifting |  |  | RM0012579 |  | Microcrystalline Cellulose |  |  | 16.250 | Remove |  |  |  |  | 12 | Glidant |  | Sifting |  |  | RM0012579 |  | Microcrystalline Cellulose |  |  | 16.250 | Remove |  |  |  |  | 12 | Glidant |  | Sifting |  |  | RM0012579 |  | Microcrystalline Cellulose |  |  | 16.250 | Remove
| 13 | Solvent |  | Binder Solution Preparation |  |  | RM0078965 |  | Isopropyl Alcohol IP |  |  | 5.140 | Remove |  |  |  |  | 13 | Solvent |  | Binder Solution Preparation |  |  | RM0078965 |  | Isopropyl Alcohol IP |  |  | 5.140 | Remove |  |  |  |  | 13 | Solvent |  | Binder Solution Preparation |  |  | RM0078965 |  | Isopropyl Alcohol IP |  |  | 5.140 | Remove
| 14 | Solvent |  | Binder Solution Preparation |  |  | RM0078966 |  | Purified Water |  |  | 5.000 | Remove |  |  |  |  | 14 | Solvent |  | Binder Solution Preparation |  |  | RM0078966 |  | Purified Water |  |  | 5.000 | Remove |  |  |  |  | 14 | Solvent |  | Binder Solution Preparation |  |  | RM0078966 |  | Purified Water |  |  | 5.000 | Remove
|  | Process : |  | … | [14 empty] | Process : |  | … | [14 empty] | Process : |  | …
|  |  |  | Wet Granulation | [16 empty] | Wet Granulation | [16 empty] | Wet Granulation
|  |  |  | Dry Granulation - Slugging | [16 empty] | Dry Granulation - Slugging | [16 empty] | Dry Granulation - Slugging
|  |  |  | Dry Granulation - Roller Compaction - with Binder | [16 empty] | Dry Granulation - Roller Compaction - with Binder | [16 empty] | Dry Granulation - Roller Compaction - with Binder
|  |  |  | Dry Granulation - Roller Compaction - without Binder | [16 empty] | Dry Granulation - Roller Compaction - without Binder | [16 empty] | Dry Granulation - Roller Compaction - without Binder
|  |  |  | Direct Compression | [16 empty] | Direct Compression | [16 empty] | Direct Compression
| WET GRANULATION PROCESS : | [16 empty] | DRY GRANULATION - SLUGGING PROCESS : | [16 empty] | WET GRANULATION PROCESS :
| SIFTING : | [16 empty] | SIFTING : | [16 empty] | SIFTING :
| No. of Sieve : |  |  | 2 |  |  |  | Mesh Size(s) of Sieve : |  |  | … 40# | 60# | [5 empty] | No. of Sieve : |  |  | 2 |  |  |  | Mesh Size(s) of Sieve : |  |  | … 40# | 60# | [5 empty] | No. of Sieve : |  |  | 2 |  |  |  | Mesh Size(s) of Sieve : |  |  | … 40# | 60#
| (to be used for Sifting) | [16 empty] | (to be used for Sifting) | [16 empty] | (to be used for Sifting)
| Sieving Type : |  |  | Simultaneous |  | Sequential | [11 empty] | Sieving : |  |  | Simultaneous |  | Sequential | [11 empty] | Sieving Type : |  |  | Simultaneous |  | Sequential
| Materials to be sifted |  |  | … Calcium Carbonate IP Calcium Phosphate IP Crospovidone XL Calcium Fluoride | [13 empty] | Materials to be sifted |  |  | … Calcium Carbonate IP Calcium Phosphate IP Crospovidone XL Calcium Fluoride | [13 empty] | Materials to be sifted |  |  | … Calcium Carbonate IP Calcium Phosphate IP Crospovidone XL Calcium Fluoride
| through 40# Sieve |  |  | Microcrystalline Cellulose | [13 empty] | through 40# Sieve |  |  | Microcrystalline Cellulose | [13 empty] | through 40# Sieve |  |  | Microcrystalline Cellulose
|  |  |  | Collodial Silicon Dioxide | [16 empty] | Collodial Silicon Dioxide | [16 empty] | Collodial Silicon Dioxide
| Materials to be sifted |  |  | … Calcium Fluoride Microcrystalline Cellulose | [13 empty] | Materials to be sifted |  |  | … Calcium Fluoride Microcrystalline Cellulose | [13 empty] | Materials to be sifted |  |  | … Calcium Fluoride Microcrystalline Cellulose
| through 60# Sieve |  |  | Calcium Carbonate IP | [13 empty] | through 60# Sieve |  |  | Calcium Carbonate IP | [13 empty] | through 60# Sieve |  |  | Calcium Carbonate IP
|  |  |  | Calcium Phosphate IP | [16 empty] | Calcium Phosphate IP | [16 empty] | Calcium Phosphate IP
|  |  |  | Crospovidone XL | [16 empty] | Crospovidone XL | [16 empty] | Crospovidone XL
|  |  |  | Collodial Silicon Dioxide | [16 empty] | Collodial Silicon Dioxide | [16 empty] | Collodial Silicon Dioxide
| BINDER SOLUTION PREPARATION : | [16 empty] | DRY MIXING : | [16 empty] | BINDER SOLUTION PREPARATION :
| Solvents for Binder |  |  | … Water IPA | [13 empty] | Dry Mixing Time : |  |  | 5 |  | minutes |  | Blender Speed (RPM) : | [9 empty] | Solvents for Binder |  |  | … Water IPA
| Solution | [24 empty] | Set : |  | NLT : |  | NMT : |  |  |  |  | Solution
[18 empty] | Tolerance : |  |  | ± 20 |  | seconds |  |  | 30 |  | 25 |  | 35
| Binders to be added : |  |  | … Potassium Sorbate Sodium Benzoate | [30 empty] | Binders to be added : |  |  | … Potassium Sorbate Sodium Benzoate
[7 empty] | Volume Makeup | [10 empty] | SLUGGING : | [22 empty] | Volume Makeup
| Stirring Time : |  |  | 5 |  | minutes | Stirring Time after volume make-up : |  |  |  | 2 |  | minutes | [21 empty] | Stirring Time : |  |  | 5 |  | minutes | Stirring Time after volume make-up : |  |  |  | 2 |  | minutes
Punch Specification :
| Tolerance : |  |  | ± 20 |  | seconds |  |  | Tolerance : |  | ± 10 |  | seconds | [21 empty] | Tolerance : |  |  | ± 20 |  | seconds |  |  | Tolerance : |  | ± 10 |  | seconds
[19 empty] | Punch Shape : |  | Circular |  |  |  | Punch Size : |  |  | …
| Stirrer Speed (RPM) : | [26 empty] | Diameter: 25 mm | [6 empty] | Stirrer Speed (RPM) :
|  | Set : |  | NLT : |  | NMT : | [21 empty] | Diameter: 20 mm | [7 empty] | Set : |  | NLT : |  | NMT :
|  | 800 |  | 700 |  | 900 | [29 empty] | 800 |  | 700 |  | 900
[19 empty] | Upper Punch : |  | Plain |  |  |  | Lower Punch : |  |  | Plain
|  | Filtration | [33 empty] | Filtration
[19 empty] | Tooling Type : |  | B | BB | D | DB | Punch Penetration Unit : |  |  | mm
| Mesh Size : |  |  | 100# |  |  |  |  | Sieve Type : |  | Nylon Cloth | [23 empty] | Mesh Size : |  |  | 100# |  |  |  |  | Sieve Type : |  | Nylon Cloth
Pre-Compression :
|  | Merge with Previous Stage | [16 empty] | Thickness (mm) : |  | 15.00 | [14 empty] | Merge with Previous Stage
[19 empty] | Upper Punch Penetration (mm) : | [6 empty] | Lower Punch Penetration (mm) :
| DRY MIXING AND GRANULATION : | [17 empty] | Set : |  | NLT : |  | NMT : |  |  | Set : |  | NLT : |  | NMT : |  |  |  |  | DRY MIXING AND GRANULATION :
[19 empty] | 20.00 |  | 19.00 |  | 21.00 |  |  | 20.00 |  | 19.00 |  | 21.00
|  | Dry Mixing | [33 empty] | Dry Mixing
Compression :
| Mixing Time : |  |  | 5 |  | minutes |  |  | Tolerance : |  | ± 20 |  | seconds | [21 empty] | Mixing Time : |  |  | 5 |  | minutes |  |  | Tolerance : |  | ± 20 |  | seconds
[19 empty] | Upper Punch Penetration (mm) : | [6 empty] | Lower Punch Penetration (mm) :
| Impeller Speed : | [6 empty] | Chopper Speed : |  | Off | [8 empty] | Set : |  | NLT : |  | NMT : |  |  | Set : |  | NLT : |  | NMT : |  |  |  |  | Impeller Speed : | [6 empty] | Chopper Speed : |  | Off
|  | Set : |  | NLT : |  | NMT : |  |  | Set : |  | NLT : |  | NMT : | [5 empty] | 25.00 |  | 24.00 |  | 26.00 |  |  | 25.00 |  | 24.00 |  | 26.00 | [5 empty] | Set : |  | NLT : |  | NMT : |  |  | Set : |  | NLT : |  | NMT :
|  | 40 |  | 35 |  | 45 | [29 empty] | 40 |  | 35 |  | 45
Powder Hopper Height (mm) :
|  | Wet Mixing | [16 empty] | Set : |  | NLT : |  | NMT : | [12 empty] | Wet Mixing
[19 empty] | 20.00 |  | 19.00 |  | 21.00 |  |  | Feeder Type : |  | Auto |  | Gravity
| Mixing Time : |  |  | 5 |  | minutes |  |  | Tolerance : |  | ± 10 |  | seconds | [21 empty] | Mixing Time : |  |  | 5 |  | minutes |  |  | Tolerance : |  | ± 10 |  | seconds
[19 empty] | Feeder Speed (RPM) : | [6 empty] | Turret Speed (RPM) :
| Impeller Speed : | [6 empty] | Chopper Speed : |  | Off | [8 empty] | Set : |  | NLT : |  | NMT : |  |  | Set : |  | NLT : |  | NMT : |  |  |  |  | Impeller Speed : | [6 empty] | Chopper Speed : |  | Off
|  | Set : |  | NLT : |  | NMT : |  |  | Set : |  | NLT : |  | NMT : | [5 empty] | 20 |  | 19 |  | 21 |  |  | 20 |  | 19 |  | 21 | [5 empty] | Set : |  | NLT : |  | NMT : |  |  | Set : |  | NLT : |  | NMT :
|  | 80 |  | 75 |  | 85 |  |  | 500 |  | 480 |  | 520 | [22 empty] | 80 |  | 75 |  | 85 |  |  | 500 |  | 480 |  | 520
APPEARANCE :
|  | End Point | [16 empty] | Circular shaped white coloured tablet having plain surface on both | [16 empty] | End Point
sides.
| Impeller Current (A) : | [6 empty] | Chopper Current (A) : | [26 empty] | Impeller Current (A) : | [6 empty] | Chopper Current (A) :
|  | Set : |  | NLT : |  | NMT : |  |  | Set : |  | NLT : |  | NMT : | [22 empty] | Set : |  | NLT : |  | NMT : |  |  | Set : |  | NLT : |  | NMT :
|  | 9.5 |  | 9 |  | 10 |  |  | 9.5 |  | 9 |  | 10 | [22 empty] | 9.5 |  | 9 |  | 10 |  |  | 9.5 |  | 9 |  | 10
INDIVIDUAL :
[9 empty] | Merge with Previous Stage | [34 empty] | Merge with Previous Stage
[19 empty] | Standard (gm) : |  |  | Tolerance 1 (-) : |  |  | Tolerance 1 (+) : |  |  | Tolerance 2 (-) :
[19 empty] | 2 |  |  | 0 |  |  | 0 |  |  | 1.7
| WET MILLING : | [33 empty] | WET MILLING :
[19 empty] | Tolerance 2 (+) : |  |  | NMT Tolerance 1 : |  |  | Limit On : |  |  | Report On :
| SS Screen : |  |  | 4 |  | mm |  | Multi Mill Speed (RPM) : | [10 empty] | 2.3 |  |  | 0 |  |  | .. |  |  | .. | [6 empty] | SS Screen : |  |  | 4 |  | mm |  | Multi Mill Speed (RPM) :
[9 empty] | Set : |  | NLT : |  | NMT : | [11 empty] | Actual |  |  | Standard | [14 empty] | Set : |  | NLT : |  | NMT :
| Blade Direction : |  |  | Forward |  | Backward |  |  | 700 |  | 680 |  | 720 | [5 empty] | Frequency (every) : | [5 empty] | Percentage |  |  | Average | [6 empty] | Blade Direction : |  |  | Forward |  | Backward |  |  | 700 |  | 680 |  | 720
[19 empty] | 60 |  | minutes
| Milling Type : |  |  | Online |  | Offline |  |  | Directly Transfer Granules to FBD | [25 empty] | Milling Type : |  |  | Online |  | Offline
GROUP :
| DRYING : | [17 empty] | Standard (gm) : |  |  | Tolerance 1 (-) : |  |  | Tolerance 1 (+) : |  |  | Tolerance 2 (-) : | [6 empty] | DRYING :
[19 empty] | 20 |  |  | 0 |  |  | 0 |  |  | 18
| FBD Run Time (Ambient) : |  |  | 15 |  | minutes |  |  | Tolerance : |  | ± 10 |  | seconds | [21 empty] | FBD Run Time (Ambient) : |  |  | 15 |  | minutes |  |  | Tolerance : |  | ± 10 |  | seconds
[19 empty] | Tolerance 2 (+) : |  |  | NMT Tolerance 1 : |  |  | Limit On : |  |  | Report On :
| Inlet Temperature (°C) : | [6 empty] | Outlet Temperature (°C) : | [10 empty] | 22 |  |  | 0 |  |  | Actual |  |  | Standard | [6 empty] | Inlet Temperature (°C) : | [6 empty] | Outlet Temperature (°C) :
|  | Set : |  | NLT : |  | NMT : |  |  | Set : |  | NLT : |  | NMT : | [22 empty] | Set : |  | NLT : |  | NMT : |  |  | Set : |  | NLT : |  | NMT :
|  | 45 |  | 42 |  | 48 |  |  | 41 |  | 38 |  | 44 | [5 empty] | Frequency (minutes) : | [16 empty] | 45 |  | 42 |  | 48 |  |  | 41 |  | 38 |  | 44
60
| Product Temperature (°C) : | [33 empty] | Product Temperature (°C) :
|  | Set : |  | NLT : |  | NMT : | [12 empty] | THICKNESS : | [16 empty] | Set : |  | NLT : |  | NMT :
|  | 41 |  | 38 |  | 44 | [29 empty] | 41 |  | 38 |  | 44
[19 empty] | Standard (mm) : |  |  | Tolerance 1 (-) : |  |  | Tolerance 1 (+) : |  |  | Tolerance 2 (-) :
| Inlet Damper Position (%) : | [6 empty] | Exhaust Damper Position (%) : | [10 empty] | 10 |  |  | 0 |  |  | 0 |  |  | 9.5 | [6 empty] | Inlet Damper Position (%) : | [6 empty] | Exhaust Damper Position (%) :
|  | Set : |  | NLT : |  | NMT : |  |  | Set : |  | NLT : |  | NMT : | [22 empty] | Set : |  | NLT : |  | NMT : |  |  | Set : |  | NLT : |  | NMT :
|  | 60 |  | 40 |  | 80 |  |  | 40 |  | 20 |  | 60 | [5 empty] | Tolerance 2 (+) : |  |  | NMT Tolerance 1 : |  |  | Frequency (minutes) : | [10 empty] | 60 |  | 40 |  | 80 |  |  | 40 |  | 20 |  | 60
[19 empty] | 10.5 |  |  | 0 |  |  | 60
| Drying Time : |  |  | 15 |  | minutes |  |  | Tolerance : |  | ± 10 |  | seconds | [21 empty] | Drying Time : |  |  | 15 |  | minutes |  |  | Tolerance : |  | ± 10 |  | seconds
DIAMETER :
| LOD (%) : | [33 empty] | LOD (%) :
|  | Set : |  | NLT : |  | NMT : | [12 empty] | Standard (mm) : |  |  | Tolerance 1 (-) : |  |  | Tolerance 1 (+) : |  |  | Tolerance 2 (-) : | [7 empty] | Set : |  | NLT : |  | NMT :
|  | 8.5 |  | 8 |  | 9 |  |  | Merge with Previous Stage | [9 empty] | 25 |  |  | 0 |  |  | 0 |  |  | 24 | [7 empty] | 8.5 |  | 8 |  | 9 |  |  |  | Merge with Previous Stage
[19 empty] | Tolerance 2 (+) : |  |  | NMT Tolerance 1 : |  |  | Frequency (minutes) :
| SIZING : | [17 empty] | 26 |  |  | 0 |  |  | 60 | [9 empty] | SIZING :
| No. of Sieve : |  |  | 1 |  |  |  | Mesh Size(s) of Sieve : |  |  | … 40# | [7 empty] | HARDNESS : | [15 empty] | No. of Sieve : |  |  | 1 |  |  |  | Mesh Size(s) of Sieve : |  |  | … 40#
[19 empty] | Standard : |  |  | NLT : |  |  | NMT : |  |  | Unit :
| MILLING : | [17 empty] | 11 |  |  | 10 |  |  | 12 |  |  | Kp | [6 empty] | MILLING :
| SS Screen : |  |  | 6 |  | mm |  | Multi Mill Speed (RPM) : | [10 empty] | Report On : |  |  | Frequency (minutes) : | [12 empty] | SS Screen : |  |  | 6 |  | mm |  | Multi Mill Speed (RPM) :
[9 empty] | Set : |  | NLT : |  | NMT : | [5 empty] | Standard |  |  | 60 | [20 empty] | Set : |  | NLT : |  | NMT :
| Blade Direction : |  |  | Forward |  | Backward |  |  | 700 |  | 680 |  | 720 | [21 empty] | Blade Direction : |  |  | Forward |  | Backward |  |  | 700 |  | 680 |  | 720
FRIABILITY :
|  | CoMill | [6 empty] | Merge with Previous Stage | [26 empty] | CoMill | [7 empty] | Merge with Previous Stage
[19 empty] | NMT (%) : |  |  | Set Count : |  |  | Set RPM : |  |  | Frequency (minutes) :
[19 empty] | 1 |  |  | 100 |  |  | 25 |  |  | 60
| SIEVING : | [33 empty] | SIEVING :
DISINTEGRATION TEST :
| No. of Sieve : |  |  | 1 |  |  |  | Mesh Size(s) of Sieve : |  |  | … 40# | [7 empty] | DT Time (NMT) : | [15 empty] | No. of Sieve : |  |  | 1 |  |  |  | Mesh Size(s) of Sieve : |  |  | … 40#
[19 empty] | 0 |  | : | 10 |  | : | 0
[9 empty] | Merge with Previous Stage | [34 empty] | Merge with Previous Stage
[19 empty] | Min. Temp. (°C) : |  |  | Max. Temp. (°C) : |  |  | DT Media : |  |  | Frequency (minutes) :
[19 empty] | 37 |  |  | 38 |  |  | HCl |  |  | 60
| SIFTING OF EXTRAGRANULAR : | [33 empty] | SIFTING OF EXTRAGRANULAR :
| No. of Sieve : |  |  | 1 |  |  |  | Mesh Size(s) of Sieve : |  |  | … 40# | [6 empty] | MILLING : | [16 empty] | No. of Sieve : |  |  | 1 |  |  |  | Mesh Size(s) of Sieve : |  |  | … 40#
| Materials to be sifted |  |  | … Crospovidone XL Microcrystalline Cellulose Magnesium Stearate IP | [13 empty] | SS Screen : |  |  | 4 |  | mm |  | Multi Mill Speed (RPM) : | [9 empty] | Materials to be sifted |  |  | … Crospovidone XL Microcrystalline Cellulose Magnesium Stearate IP
| through 40# Sieve | [24 empty] | Set : |  | NLT : |  | NMT : |  |  |  |  | through 40# Sieve
[9 empty] | Merge with Previous Stage | [8 empty] | Blade Direction : |  |  | Forward |  | Backward |  |  | 30 |  | 25 |  | 35
PRELUBRICATION :
| PRELUBRICATION : | [16 empty] | SIZING :
[15 empty] | * Glidants for | [19 empty] | Glidants to be added : |  |  | … Crospovidone XL Microcrystalline Cellulose
| Glidants to be added : |  |  | … Crospovidone XL Microcrystalline Cellulose | [10 empty] | 'Prelubrication' |  |  | No. of Sieve : |  |  | 1 |  |  |  | Mesh Size(s) of Sieve : |  |  | … 40#
[15 empty] | will be displayed | [19 empty] | Blender Run Time : |  |  | 5 |  | minutes |  |  | Tolerance : |  | ± 10 |  | seconds
| Blender Run Time : |  |  | 5 |  | minutes |  |  | Tolerance : |  | ± 10 |  | seconds |  | here automatically
[18 empty] | MILLING : | [25 empty] | Merge with Previous Stage
Merge with Previous Stage
[18 empty] | SS Screen : |  |  | 4 |  | mm |  | Multi Mill Speed (RPM) :
[26 empty] | Set : |  | NLT : |  | NMT : |  |  |  |  | LUBRICATION :
| LUBRICATION : | [16 empty] | Blade Direction : |  |  | Forward |  | Backward |  |  | 30 |  | 25 |  | 35
[15 empty] | * Lubricants for | [19 empty] | Lubricants to be added : |  |  | … Magnesium Stearate IP
| Lubricants to be added : |  |  | … Magnesium Stearate IP | [10 empty] | stage 'Lubrication'
[15 empty] | will be displayed |  |  | SIFTING OF EXTRAGRANULAR : | [16 empty] | Blender Speed (RPM) : | [6 empty] | Blender Run Time : |  |  | 5 |  | minutes
| Blender Speed (RPM) : | [6 empty] | Blender Run Time : |  |  | 5 |  | minutes |  | here automatically | [20 empty] | Set : |  | NLT : |  | NMT :
|  | Set : |  | NLT : |  | NMT : | [11 empty] | No. of Sieve : |  |  | 1 |  |  |  | Mesh Size(s) of Sieve : |  |  | … 40# | [7 empty] | 20 |  | 15 |  | 25 |  |  | Tolerance : |  | ± 10 |  | seconds
|  | 20 |  | 15 |  | 25 |  |  | Tolerance : |  | ± 10 |  | seconds
[18 empty] | Materials to be sifted |  |  | … Crospovidone XL Microcrystalline Cellulose Magnesium Stearate IP | [13 empty] | Particle Size Distribution (%) : | [6 empty] | % Fines :
| Particle Size Distribution (%) : | [6 empty] | % Fines : | [9 empty] | through 40# Sieve | [24 empty] | Set : |  | NLT : |  | NMT :
[9 empty] | Set : |  | NLT : |  | NMT : | [12 empty] | Merge with Previous Stage | [8 empty] | Above 20# : | [7 empty] | 21 |  | 19 |  | 23
| Above 20# : | [7 empty] | 21 |  | 19 |  | 23 | [22 empty] | Set : |  | NLT : |  | NMT :
|  | Set : |  | NLT : |  | NMT : | [29 empty] | 10 |  | 8 |  | 12
|  | 10 |  | 8 |  | 12 | [11 empty] | PRELUBRICATION :
Above 40# :
| Above 40# : | [16 empty] | Glidants to be added : |  |  | … Crospovidone XL Microcrystalline Cellulose | [14 empty] | Set : |  | NLT : |  | NMT :
|  | Set : |  | NLT : |  | NMT : | [29 empty] | 30 |  | 28 |  | 32
|  | 30 |  | 28 |  | 32 | [11 empty] | Blender Run Time : |  |  | 5 |  | minutes |  |  | Tolerance : |  | ± 10 |  | seconds
Above 60# :
| Above 60# : | [25 empty] | Merge with Previous Stage | [8 empty] | Set : |  | NLT : |  | NMT :
|  | Set : |  | NLT : |  | NMT : | [29 empty] | 40 |  | 38 |  | 42
|  | 40 |  | 38 |  | 42
[18 empty] | LUBRICATION : | [16 empty] | Above 80# :
| Above 80# : | [34 empty] | Set : |  | NLT : |  | NMT :
|  | Set : |  | NLT : |  | NMT : | [11 empty] | Lubricants to be added : |  |  | … Magnesium Stearate IP | [14 empty] | 10 |  | 8 |  | 12
|  | 10 |  | 8 |  | 12
[18 empty] | Blender Speed (RPM) : | [6 empty] | Blender Run Time : |  |  | 5 |  | minutes |  |  |  |  | Above 100# :
| Above 100# : | [17 empty] | Set : |  | NLT : |  | NMT : | [12 empty] | Set : |  | NLT : |  | NMT :
|  | Set : |  | NLT : |  | NMT : | [12 empty] | 20 |  | 15 |  | 25 |  |  | Tolerance : |  | ± 10 |  | seconds | [5 empty] | 10 |  | 8 |  | 12
|  | 10 |  | 8 |  | 12
[18 empty] | Particle Size Distribution (%) : | [6 empty] | % Fines : | [9 empty] | Fines on Collecting Tray :
| Fines on Collecting Tray : | [24 empty] | Set : |  | NLT : |  | NMT : | [5 empty] | Set : |  | NLT : |  | NMT : |  | Tapped Density (%) :
|  | Set : |  | NLT : |  | NMT : |  | Tapped Density (%) : | [9 empty] | Above 20# : | [7 empty] | 21 |  | 19 |  | 23 | [5 empty] | 0 |  | 0 |  | 0.1 |  |  | Set : |  | NLT : |  | NMT :
|  | 0 |  | 0 |  | 0.1 |  |  | Set : |  | NLT : |  | NMT : | [5 empty] | Set : |  | NLT : |  | NMT : | [19 empty] | 0.8 |  | 0.6 |  | 1.0
[9 empty] | 0.8 |  | 0.6 |  | 1.0 | [5 empty] | 10 |  | 8 |  | 12 | [11 empty] | Bulk Density (gm/ml) :
| Bulk Density (gm/ml) : | [34 empty] | Set : |  | NLT : |  | NMT : |  | Tap Counts :
|  | Set : |  | NLT : |  | NMT : |  | Tap Counts : | [9 empty] | Above 40# : | [17 empty] | 0.5 |  | 0.45 |  | 0.55 |  |  | 20
|  | 0.5 |  | 0.45 |  | 0.55 |  |  | 20 | [9 empty] | Set : |  | NLT : |  | NMT :
[19 empty] | 30 |  | 28 |  | 32 | [11 empty] | % LOD : | [6 empty] | QC Sample (gm) :
| % LOD : | [6 empty] | QC Sample (gm) : | [27 empty] | Set : |  | NLT : |  | NMT : |  |  | Set : |  | NLT : |  | NMT :
|  | Set : |  | NLT : |  | NMT : |  |  | Set : |  | NLT : |  | NMT : |  |  |  |  | Above 60# : | [17 empty] | 8.5 |  | 8 |  | 9 |  |  | 10 |  | 9.5 |  | 10.5
|  | 8.5 |  | 8 |  | 9 |  |  | 10 |  | 9.5 |  | 10.5 | [5 empty] | Set : |  | NLT : |  | NMT :
[19 empty] | 40 |  | 38 |  | 42 | [20 empty] | Merge with Previous Stage
Merge with Previous Stage
Above 80# :
[19 empty] | Set : |  | NLT : |  | NMT :
[19 empty] | 10 |  | 8 |  | 12 | [14 empty] | Save |  |  |  |  | Reset
|  |  |  | Save |  |  |  |  | Reset
Above 100# :
[19 empty] | Set : |  | NLT : |  | NMT :
[19 empty] | 10 |  | 8 |  | 12
|  |  |  | All materials in BOM must be utilised to 'Save' the details. Message will be displayed if any material not utilised. | [13 empty] | Fines on Collecting Tray :
[19 empty] | Set : |  | NLT : |  | NMT : |  | Tapped Density (%) :
| Batch Setting | [17 empty] | 0 |  | 0 |  | 0.1 |  |  | Set : |  | NLT : |  | NMT :
[26 empty] | 0.8 |  | 0.6 |  | 1.0
Bulk Density (gm/ml) :
[19 empty] | Set : |  | NLT : |  | NMT : |  | Tap Counts :
|  | Product Code : |  | CAL052 |  |  |  |  | Product Name : |  | Calcium Tablet | [7 empty] | 0.5 |  | 0.45 |  | 0.55 |  |  | 20
| Product Version No. : |  |  | 6 |  |  |  |  | Version No. : |  | Ver 06 | [6 empty] | % LOD : | [6 empty] | QC Sample (gm) :
[19 empty] | Set : |  | NLT : |  | NMT : |  |  | Set : |  | NLT : |  | NMT :
|  | Batch No. : |  | CAL21001 |  |  |  |  | Stage : |  | Sifting | [7 empty] | 8.5 |  | 8 |  | 9 |  |  | 10.2 |  | 9.5 |  | 10.5
| Manufacturing Date : | [7 empty] | Expiry Date : | [17 empty] | Merge with Previous Stage
[5 empty] | Start |  |  |  | Close
[21 empty] | Save |  |  |  |  | Reset
*Expiry Date will be captured automatically as per shelf life entered in <Product Master>.
*Different processes can be followed for making granules for bilayerd or trilayered products.
View Details
View Details
View
Edit
View
Edit
View
Edit
Cleaned
Assigned
Not Clean
Discard
Discard
Discard
Choose File

## Sifting
Login | [14 empty] | Switch User
[32 empty] | Exception Log | [5 empty] | Terminate Process
| User ID : | [8 empty] | User will Login with valid credentials. | [5 empty] | User ID : | [6 empty] | Switch User
Terminate Process
[33 empty] | Incidence | Deviation |  | Non Conformance |  |  | Remark :
| Password : | [14 empty] | Password : | [6 empty] | Confirm |  | Cancel
[29 empty] | Confirm | Cancel | [8 empty] | Reference Document No. :
Remark :
|  |  | Login | [14 empty] | Login | [20 empty] | QA :
Reference Document No. :
Password :
QA :
Process | [32 empty] | Password : | [6 empty] | Save
[33 empty] | QA Decision : |  |  | Accept | Reject
| Product Code : |  | CAL052 | [9 empty] | Select Stage;
Save
| Batch No. : |  | CAL21001
- Binder Solution Preparation
| Area : |  | Granulation | [16 empty] | System Information | [20 empty] | Product Code:
Batch <Batch No.> will be Terminated
| Room Name : |  | Granulation 1 |  |  |  |  | (Product code list from Master) | [32 empty] | Product Name:
[21 empty] | Version : |  | 1.0
| Stage : |  | Sifting | [35 empty] | Confirm | Cancel | Batch No.:
[21 empty] | Serial Number : |  | 000000009a2b3c5f
| Product Type : |  | Tablet | [17 empty] | MAC Address : |  | B8:27:EB:98:23:14
[10 empty] | Upon 'Start', message will pop up in case of 'Simultaneous' sieving (in product master) | [10 empty] | IP Address : |  | 192.168.1.144
| Product Name : |  | Calcium Tablets
Product Version No. : |  |  | P Ver 1
Contact Us
| Version No. : |  | Ver 1 | [6 empty] | Sifting in progress in Granulation Area Room <Granulation 1> | [16 empty] | About Us
| BMR No. : |  | BMR/TAB/SAP10/01
[12 empty] | Continue with |  |  | Logout
| BMR Version No. : |  | 02 | [8 empty] | Next Sieve | [15 empty] | TantraSoft Solutions (India) Pvt. Ltd. was incorporated on 21 December 2006 by a group of technocrats with the support of NRI equity.
Their experience and vision are the founding stones of TantraSoft’s electronic data management system.
| Process Order No. : |  | 1000002569
Generating reports by noting down the values from various Instrument is a very common practice in every industry.
|  |  | Scan | [5 empty] | *Select appropriate Product and Batch details and Process name will get displayed in title according to Product Master. | [18 empty] | Also, every department (Production, Quality Control, Inventory, Stores, etc.) has to use these reports for their day to day work.
Manually generating these reports is not only time consuming but also subject to human error.
[11 empty] | *Provision to 'Terminate' at any point during an ongoing process. | [16 empty] | We at Tantrasoft, realized the need for an electronic data transfer and developed our own electronic data management system which takes
input from the instruments/Instrument and also generates the complex reports required by the user. The system supports 21 CFR part 11 compliance.
Sifting
- Innovative solution
- Quality product
Area Clearance | [27 empty] | - Competitive price
- Efficient after sales support on pan India basis.
| Previous Product Code : |  |  | FER011 | [6 empty] | *From <Product Master>
| Previous Product Name : |  |  | Iron Tablet
| Previous Product Batch No. : |  |  | IRNT21003
| Waste Bins Cleared : |  |  | OK |  | Not OK
[20 empty] | Enter Server IP and Server Port : X | [7 empty] | Enter Server IP and Server Port : X
remark if selected 'Not OK'
| Set Temperature : |  |  | 22 |  | °C |  |  |  |  | *From <Product Master> | [8 empty] | API Server Address | [7 empty] | API Server Address
| Limit (°C) : |  |  | 20 |  | 24 |  |  |  |  | *From <Product Master> | [8 empty] | 192.168.1.164 |  | : | 5000 |  |  |  |  | 192.168.1.164 |  | 5000
| Actual Temperature : |  |  | 21 |  | °C | [13 empty] | Interface Server Address | [7 empty] | Interface Server Address
| Set Relative Humidity : |  |  | 40 |  | % |  |  |  |  | *From <Product Master> | [8 empty] | 192.168.1.165 |  | : | 5000 |  |  |  |  | 192.168.1.165 |  | 5000
| Limit (%) : |  |  | 35 |  | 45 |  |  |  |  | *From <Product Master>
| Actual Relative Humidity : |  |  | 40 |  | % | [14 empty] | Edit |  |  | Submit |  |  |  |  | Clear |  | Submit
| Set Differential Pressure : |  |  | 0.15 |  | mmHg |  |  |  |  | *From <Product Master>
| Limit (mmHg) : |  |  | 0.1 |  | 0.2 |  |  |  |  | *From <Product Master>
| Actual Differential Pressure : |  |  | 0.15 |  | mmHg
| Area Clean : |  |  | OK |  | Not OK
remark if selected 'Not OK'
| Cleaning Type : |  |  | Type A
No additional cleaning done.
| Cleaned On : |  |  | 22-11-2021
| Cleaned By : |  |  | Cleaner 1 | [6 empty] | *User Verification
| Password : |  |  | ******** | [5 empty] | *can be removed during desiging.
| Checked By : |  |  | Prod User 1 | [6 empty] | *User Verification
| Password : |  |  | ********
Cleaned By', 'Checked By', & 'Verified By' will not accept same user ID.
| Verified By (QA) : |  |  | QA 1 | [6 empty] | *User Verification
| Password : |  |  | ********
*Upon successful completion of Area Clearance, user will be asked of instrument clearance in area as set in Area Master.
Next
Sifting | [9 empty] | Sifting | [14 empty] | Sifting
| Instrument Clearance | [9 empty] | Instrument Clearance | [14 empty] | Instrument Clearance
| Instrument Type : |  |  | Vibratory Sifter | [6 empty] | Instrument Type : |  |  | Sieve | [11 empty] | Instrument Type : |  | SS Screen
| Instrument Code No. : |  |  | EQP01 | [6 empty] | Instrument Code No. : |  |  | EQP10 | [11 empty] | Instrument Code No. : |  | EQP11
| Previous Product Code : |  |  | FER011 | [6 empty] | Mesh Size : |  |  | 40# | [11 empty] | Screen Size : |  | 10mm
| Previous Product Name : |  |  | Iron Tablet | [6 empty] | Previous Product Code : |  |  | FER011 | [11 empty] | Previous Product Code : |  | FER011
| Previous Product Batch No. : |  |  | IRNT21003 | [6 empty] | Previous Product Name : |  |  | Iron Tablet | [11 empty] | Previous Product Batch No. : |  | IRNT21003
| Instrument Clean : |  |  | OK |  | Not OK |  |  |  |  | Previous Product Batch No. : |  |  | IRNT21003 | [11 empty] | Instrument Clean : |  | OK
|  |  |  | remark if selected 'Not OK' | [6 empty] | Instrument Clean : |  |  | OK |  | Not OK | [11 empty] | remark if selected 'Not OK'
| Instrument Logbook Updated : |  |  | OK |  | Not OK | [7 empty] | remark if selected 'Not OK' | [11 empty] | Instrument Logbook Updated : |  | OK
|  |  |  | remark if selected 'Not OK' | [6 empty] | Instrument Logbook Updated : |  |  | OK |  | Not OK | [11 empty] | remark if selected 'Not OK'
| Cleaning Type : |  |  | Type A | [9 empty] | remark if selected 'Not OK' | [11 empty] | Cleaning Type : |  | Type A
|  |  |  | N/A | [6 empty] | Cleaning Type : |  |  | Type A | [13 empty] | N/A
N/A
| Cleaned On : |  |  | 22-11-2021 | [21 empty] | Cleaned On : |  | 22-11-2021
| Cleaned By : |  |  | Cleaner 1 | [6 empty] | Cleaned On : |  |  | 22-11-2021 | [11 empty] | Cleaned By : |  | Cleaner 1
| Password : |  |  | ******** | [6 empty] | Cleaned By : |  |  | Cleaner 1 | [11 empty] | Password : |  | ********
| Checked By : |  |  | Prod User 1 | [6 empty] | Password : |  |  | ******** | [11 empty] | Checked By : |  | Prod User 1
| Password : |  |  | ******** | [6 empty] | Checked By : |  |  | Prod User 1 | [11 empty] | Password : |  | ********
| Verified By (QA) : |  |  | QA 1 | [6 empty] | Password : |  |  | ******** | [11 empty] | Verified By (QA) : |  | QA 1
*Will ask Instrument Clearance for all Instrument set in Area Master.
| Password : |  |  | ******** | [6 empty] | Verified By (QA) : |  |  | QA 1 |  |  |  |  | User to select Instrument type and respective Instrument Code No. from | [6 empty] | Password : |  | ********
dropdown list.
[11 empty] | Password : |  |  | ********
|  |  | Next | [23 empty] | Next
Next
Set / Return IPC
*Upon successful completion of Instrument Clearance, user will be asked to assign IPCs for stage.
| IPC List |  | Selected IPCs |  | Tare Weight |  |  |  |  | *Cleaning record of Area and respective Instrument will be available in Reports menu in software.
Process
| IPC 5 |  | IPC 1 |  | 2 Kg |  |  |  | *IPCs can be selected and selected ones can be deselected using '<' & '>' arrows.
| IPC 6 | > | IPC 2 |  | 1.5 Kg |  |  |  | *Save details and user will be directed to stage window. | [17 empty] | Product Code : CAL052
| IPC 7 |  | IPC 3 |  | 1.5 Kg | [16 empty] | Login |  |  |  |  | Product Name : Calcium Tablet
| IPC 8 | < | IPC 4 |  | 2 Kg | [21 empty] | Batch No. : CAL21001
IPC 9
[9 empty] | *Tare Weight of IPC will be captured from IPC Master (which is editable). | [11 empty] | System Information
System Information
|  |  | Save | [17 empty] | Server IP Configuration
Server IP Configuration
Contact Us
Switch User
About Us
Sifting | [27 empty] | Exception Log
| Mesh Size of Sieve : |  |  |  | 40# | [5 empty] | *User will be asked to select mesh size in case of multiple sieves.
Integrity and Dryness of Sieve (before sieving) : |  |  |  |  | OK |  | Not OK
[5 empty] | remark if selected 'Not OK' | [5 empty] | Sift Material 'Calcium Carbonate IP'
| IPC ID : |  |  |  | IPC 1
[12 empty] | Confirm |  | Cancel
| Tare Weight of IPC : |  |  |  | 2 |  | Kg
| IPC Status : |  |  |  | Sieved Materials | [6 empty] | *Upon 'Confirm', the material will be checked off and disabled.
Upon 'Cancel', user will be directed to process page/window.
| Next Step : |  |  |  | Dry Mixing
| Label Header : |  |  |  | Sifting → Dry Mixing
| Use Before : |  |  |  | 12-12-2021 |  |  |  |  | Sift Material 'Calcium Phosphate IP' | [5 empty] | Sift Material 'Calcium Fluoride' |  |  |  | Sift Material 'Crospovidone XL'
| Sifter Start Time : |  |  |  | 13:00 |  | Hrs | Start
[11 empty] | Confirm |  | Cancel |  |  |  | Confirm |  | Cancel |  | Confirm |  | Cancel
Materials Sifted :
Calcium Carbonate IP
Calcium Phosphate IP
Calcium Fluoride
Crospovidone XL
*Time will be captured of server.
| Sifter Stop Time : |  |  |  | 13:15 |  | Hrs | Stop
| Gross Weight of Materials Sifted : |  |  |  | 8 |  | Kg
Manufacturing Date and
| Net Weight of Materials Sifted : |  |  |  | 6 |  | Kg
| Abnormality in retained powder : |  |  |  | Yes |  | No
remark if selected 'Yes'
| Quantity of retained powder : |  |  |  | enter if selected 'Yes' Kg
|  | Change IPC |  |  | Change Sieve |  |  |  |  | *If 'Change IPC'
Sifting
| IPC ID : |  |  |  | IPC 2
| Tare Weight of IPC : |  |  |  | 1.5 |  | Kg
| IPC Status : |  |  |  | Sieved Materials
| Next Step : |  |  |  | Dry Mixing
| Label Header : |  |  |  | Sifting → Dry Mixing
| Use Before : |  |  |  | 12-12-2021
| Sifter Start Time : |  |  |  | 13:00 |  | Hrs | Start
Materials Sifted :
Calcium Carbonate IP
Calcium Phosphate IP
Calcium Fluoride
Crospovidone XL
| Sifter Stop Time : |  |  |  | 13:35 |  | Hrs | Stop
| Gross Weight of Sieved Material : |  |  |  | 5.5 |  | Kg
| Net Weight of Sieved Material : |  |  |  | 4 |  | Kg
| Abnormality in retained powder : |  |  |  | Yes |  | No
remark if selected 'Yes'
| Quantity of retained powder : |  |  |  | enter if selected 'Yes' Kg
|  | Change IPC |  |  | Change Sieve | [5 empty] | If 'Change Sieve'
Sifting
| Integrity of Sieve (after sieving) : |  |  |  | OK |  | Not OK
remark if selected 'Not OK'
Mesh Size of Sieve : |  |  |  |  | 60#
Integrity and Dryness of Sieve (before sieving) : |  |  |  |  | OK |  | Not OK
remark if selected 'Not OK'
| IPC ID |  |  |  | IPC 3
| Tare Weight of IPC : |  |  |  | 1.5 |  | Kg
| IPC Status : |  |  |  | Sieved Materials
Sift Material 'Microcrystalline Cellulose'
| Next Step : |  |  |  | Dry Mixing
| Label Header : |  |  |  | Sifting → Dry Mixing | [6 empty] | Confirm |  | Cancel
| Use Before : |  |  |  | 12-12-2021
| Sifter Start Time : |  |  |  | 13:20 |  | Hrs | Start
Materials Sifted :
[5 empty] | Calcium Fluoride | [5 empty] | Sift Material 'Collodial Silicon Dioxide'
Microcrystalline Cellulose
| Sifter Stop Time : |  |  |  | 13:35 |  | Hrs | Stop |  |  |  | Confirm |  | Cancel
| Gross Weight of Sieved Material : |  |  |  | 11.5 |  | Kg
| Net Weight of Sieved Material : |  |  |  | 10 |  | Kg
| Abnormality in retained powder : |  |  |  | Yes |  | No
remark if selected 'Yes'
| Quantity of retained powder : |  |  |  | enter if selected 'Yes' Kg
|  | Change IPC |  |  | Next |  |  |  |  | If 'Next'
Sifting
| Integrity of Sieve (after sieving) : |  |  |  | OK |  | Not OK
remark if selected 'Not OK'
| Total Net Weight of Sieved Material : |  |  |  | 20 |  | Kg |  |  | *Total Net Weight = Sum of all IPCs which can be used for Yield calculation (if applicable).
| Incidence |  | Deviation |  | Non Conformance
| Remark : |  |  |  | Spillage
| Reference Document No. : |  |  |  | INC_0050
| QA : |  |  |  | QA01
| Password : |  |  |  | ********
| QA Decision : |  |  |  | Accept |  | Reject
|  |  |  | Save | [5 empty] | After 'Save', user will get directed to 'Process' screen.
Annexure 1 label will be generated.
|  | <IPC 4> not used for <Sifting> stage. | [6 empty] | *If any IPC not used during stage, user will be asked to 'Return' it upon 'Save'.
Return
Set / Return IPC | [9 empty] | *If during the process, user can 'Return' or assign new IPC from menu/drawer.
| IPC List |  | Selected IPCs |  | Tare Weight
| IPC 5 |  | IPC 1 |  | 2 Kg
| IPC 6 | > | IPC 2 |  | 1.5 Kg | [6 empty] | Return IPC <IPC 4>
| IPC 7 |  | IPC 3 |  | 1.5 Kg
| IPC 8 | < | IPC 4 |  | 2 Kg
| IPC 9 | [10 empty] | Confirm |  |  | Cancel
Save
IPCs selected but not used can be returned and assigned for other stages.
IPC Summary
|  |  | Materials Sifted |  |  | IPC ID | Gross Wt. | Tare Wt. | Net Wt.
[7 empty] | Kg | Kg | Kg
|  |  | Calcium Carbonate IP |  |  | IPC 1 | 8 | 2 | 6
Calcium Phosphate IP
|  |  | Calcium Fluoride |  |  | IPC 2 | 5.5 | 1.5 | 4
|  |  | Crospovidone XL |  |  | IPC 3 | 11.5 | 1.5 | 10
Calcium Fluoride
Microcrystalline Cellulose
|  |  | Total |  |  |  | 25 | 5 | 20
IPC Summary
|  | From : |  |  |  |  | To :
|  | 01/12/2021 |  |  |  |  | 01/01/2022
|  | Product Code : |  |  |  |  | Product Name :
|  | CAL052 |  |  |  |  | Calcium Tablet
|  | Product Version No. : |  |  |  |  | Version No. :
|  | P Ver 1 |  |  |  |  | Ver 1
|  | Batch No. : |  |  |  |  | Stage :
|  | CAL21001 |  |  |  |  | Sifting
Report Type :
Complete
|  | Get Records |  |  | Preview Summary Report |  |  |  | Reset
| Materials Sifted |  |  | IPC ID |  | Gross Wt. | Tare Wt. | Net Wt. | IPC Label
[6 empty] | Kg | Kg | Kg
| Calcium Carbonate IP |  |  | IPC1 |  | 8 | 2 | 6 | View
Calcium Phosphate IP
| Calcium Fluoride |  |  | IPC2 |  | 5.5 | 1.5 | 4 | View
| Crospovidone XL |  |  | IPC3 |  | 11.5 | 1.5 | 10 | View
Calcium Fluoride
Microcrystalline Cellulose
Sifting
Binder Solution Preparation

## Binder Solution Preparation
Login | [14 empty] | Process
| User ID : | [14 empty] | Product Code : |  | 30003452
[16 empty] | Batch No. : |  | CAL21001
Password :
[16 empty] | Area : |  | Granulation
|  |  | Login | [12 empty] | Room Name : |  | Granulation 1
[16 empty] | Stage : |  | Sifting
[16 empty] | Product Type : |  | Tablet
Binder Solution Preparation
[16 empty] | Product Name : |  | Calcium Tablets
Area Clearance | [14 empty] | Product Version No. : |  |  | P Ver 1
| Previous Product Code : |  |  | FER011 | [11 empty] | Version No. : |  | Ver 1
| Previous Product Name : |  |  | Iron Tablet | [11 empty] | BMR No. : |  | BMR/TAB/SAP10/01
| Previous Product Batch No. : |  |  | IRNT21003 | [11 empty] | BMR Version No. : |  | 02
| Waste Bins Cleared : |  |  | OK |  | Not OK | [9 empty] | Process Order No. : |  | 1000002569
remark if selected 'Not OK'
Scan
| Temperature : |  |  | 21 |  | °C
| Set Temperature : |  |  | 22 |  | °C
| Limit (°C) : |  |  | 20 |  | 24
| Relative Humidity : |  |  | 40 |  | %
| Set Relative Humidity : |  |  | 40 |  | %
| Limit (%) : |  |  | 35 |  | 45
| Differential Pressure : |  |  | 0.15 |  | mmHg
| Set Differential Pressure : |  |  | 0.15 |  | mmHg
| Limit (mmHg) : |  |  | 0.1 |  | 0.2
| Area Clean : |  |  | OK |  | Not OK
remark if selected 'Not OK'
| Cleaning Type : |  |  | Type A
No additional cleaning done.
| Cleaned On : |  |  | 22-11-2021
| Cleaned By : |  |  | Cleaner 1
| Password : |  |  | ********
| Checked By : |  |  | Prod User 1
| Password : |  |  | ********
| Verified By (QA) : |  |  | QA 1
| Password : |  |  | ********
Next
Binder Solution Preparation
Instrument Clearance
| Instrument Type : |  |  | Stirrer
| Instrument Code No. : |  |  | EQP02
| Previous Product Code : |  |  | FER011
| Previous Product Name : |  |  | Iron Tablet
| Previous Product Batch No. : |  |  | Prev Batch 1
| Instrument Clean : |  |  | OK |  | Not OK
remark if selected 'Not OK'
| Instrument Logbook Updated : |  |  | OK |  | Not OK
remark if selected 'Not OK'
| Cleaning Type : |  |  | Type A
N/A
| Cleaned On : |  |  | 22-11-2021
| Cleaned By : |  |  | Cleaner 1
| Password : |  |  | ********
| Checked By : |  |  | Prod User 1
| Password : |  |  | ********
| Verified By (QA) : |  |  | QA 1
| Password : |  |  | ********
Next
Set / Return IPC
| IPC List |  | Selected IPCs |  | Tare Weight
| IPC 6 |  | IPC 4 |  | 2 Kg |  |  |  | *IPCs can be selected and selected ones can be deselected using '<' & '>' arrows.
| IPC 7 | > | IPC 5 |  | 2.5 Kg |  |  |  | *Save details and user will be directed to stage window.
| IPC 701 |  | IPC 501 |  | 2.5 Kg
| IPC 8 | <
IPC 9
*Tare Weight of IPC will be captured from IPC Master (which is editable).
Save
Binder Solution Preparation
Process
| IPC ID : |  |  |  | IPC 4
| Tare Weight of IPC : |  |  |  | 2 |  | Kg |  |  | *Tare Weight will be captured from 'Assign IPC' screen
| IPC Status : |  |  |  | Binder Solution
| Next Step : |  |  |  | Granulation
| Label Header : |  |  | Binder Solution → Granulation
| Use Before : |  |  |  | 12-12-2021
Solvents for Binder Solution Preparation :
|  |  | 1) Water |  | 2.4 |  | Kg |  |  |  | Add Binder 'Potassium Sorbate'
|  |  | 2) IPA |  | 2.4 |  | Kg
[12 empty] | Confirm |  | Cancel
| Stirrer Start Time : |  |  |  | 13:25 |  | Hrs | Start
Materials Added in Binder Solution :
Potassium Sorbate
Sodium Benzoate
Add Binder 'Sodium Benzoate'
|  | Stirrer Stop Time : |  |  | 13:30 |  | Hrs | Stop
|  |  | Limit : |  | 5 |  | minutes |  |  |  |  | Confirm |  | Cancel
|  |  | Tolerance : |  | ± 20 |  | seconds
| Complete Dissolution of Ingredient : |  |  |  | OK |  | Not OK
remark if selected 'Not OK'
Volume Makeup
| Water Added for Volume Make up : |  |  |  | 0.6 |  | Kg
* If 'Volume Makeup' selected in <Product Master>, only then it will be asked.
| IPA Added for Volume Make up : |  |  |  | 0.6 |  | Kg
| Stirrer Start Time : |  |  |  | 13:39 |  | Hrs | Start
| Stirrer Stop Time : |  |  |  | 13:41 |  | Hrs | Stop
| Limit : |  |  |  | 2 |  | minutes
| Tolerance : |  |  |  | ± 20 |  | seconds
| Gross Weight of Binder Solution : |  |  |  | 8 |  | Kg
(without filtration)
| Net Weight of Binder Solution : |  |  |  | 6 |  | Kg |  |  |  | *If 'Filtration' not selected in <Product Master> for process, this Net Weight will be considered as Total Net Weight.
|  | Filtration | [7 empty] | *Filtration will be shown only if check box selected in Product master.
| IPC ID : |  |  |  | IPC 5
| Tare Weight of IPC : |  |  |  | 1 |  | Kg
| IPC Status : |  |  |  | Binder Solution
| Next Step : |  |  |  | Granulation
| Label Header : |  |  | Binder Solution → Granulation
| Use Before : |  |  |  | 12-12-2021
| Mesh Size : |  |  |  | 100#
| Sieve Type : |  |  |  | Nylon Cloth
| Filtration of Binder Solution : |  |  |  | OK |  | Not OK
remark if selected 'Not OK'
| Gross Weight of Binder Solution : |  |  |  | 6.5 |  | Kg
(after filtration)
| Net Weight of Binder Solution (W1) : |  |  |  | 5.5 |  | Kg
|  | Change IPC |  |  | Next
Binder Solution Preparation
| IPC ID : |  |  |  | IPC 501
| Tare Weight of IPC : |  |  |  | 1 |  | Kg
| IPC Status : |  |  |  | Binder Solution
| Next Step : |  |  |  | Granulation
| Label Header : |  |  | Binder Solution → Granulation
| Use Before : |  |  |  | 12-12-2021
| Mesh Size : |  |  |  | 100#
| Sieve Type : |  |  |  | Nylon Cloth
| Filtration of Binder Solution : |  |  |  | OK |  | Not OK
remark if selected 'Not OK'
| Gross Weight of Binder Solution : |  |  |  | 6.5 |  | Kg
(after filtration)
| Net Weight of Binder Solution (W2) : |  |  |  | 5.5 |  | Kg |  |  | *Sum of all IPCs in which Binder Solution has been filtered.
|  | Change IPC |  |  | Next
Binder Solution Preparation
Only applicable in case of filtration;
*Total Net Weight = Sum of all IPCs in which Binder Solution has been filtered.
| Total Net Weight of Binder Solution : |  |  |  | 11 |  | Kg |  |  | Used for Yield calculation (if applicable).
| Incidence |  | Deviation |  | Non Conformance
Save
Upon 'Save', Annexure 2 label will get generated and user will be directed to 'Process' screen.
Binder Solution Preparation | [10 empty] | Binder Solution Preparation
Process | [10 empty] | Process
| IPC ID : |  |  |  | IPC 4 | [6 empty] | IPC ID : |  |  |  | IPC 4
| Tare Weight of IPC : |  |  |  | 2 |  | Kg |  |  |  |  | Tare Weight of IPC : |  |  |  | 2 |  | Kg
| IPC Status : |  |  |  | Binder Solution | [6 empty] | IPC Status : |  |  |  | Binder Solution
| Next Step : |  |  |  | Granulation | [6 empty] | Next Step : |  |  |  | Granulation
| Label Header : |  |  | Binder Solution → Granulation | [7 empty] | Label Header : |  |  | Binder Solution → Granulation
| Use Before : |  |  |  | 12-12-2021 | [6 empty] | Use Before : |  |  |  | 12-12-2021
Solvents for Binder Solution Preparation : | [10 empty] | Solvents for Binder Solution Preparation :
|  |  | 1) Water |  | 2.4 |  | Kg | [6 empty] | 1) Water |  | 2.4 |  | Kg
|  |  | 2) IPA |  | 2.4 |  | Kg | [6 empty] | 2) IPA |  | 2.4 |  | Kg
| Stirrer Start Time : |  |  |  | 13:25 |  | Hrs | Start |  |  |  | Stirrer Start Time : |  |  |  | 13:25 |  | Hrs | Start
| Materials Added in Binder Solution : | [10 empty] | Materials Added in Binder Solution :
[5 empty] | Potassium Sorbate | [10 empty] | Potassium Sorbate
[5 empty] | Sodium Benzoate | [10 empty] | Sodium Benzoate
|  | Stirrer Stop Time : |  |  | 13:30 |  | Hrs | Stop |  |  |  |  | Stirrer Stop Time : |  |  | 13:30 |  | Hrs | Stop
|  |  | Limit : |  | 5 |  | minutes | [6 empty] | Limit : |  | 5 |  | minutes
|  |  | Tolerance : |  | ± 20 |  | seconds | [6 empty] | Tolerance : |  | ± 20 |  | seconds
| Complete Dissolution of Ingredient : |  |  |  | OK |  | Not OK |  |  |  |  | Complete Dissolution of Ingredient : |  |  |  | OK |  | Not OK
[5 empty] | Lumps found. | [10 empty] | Lumps found.
| Stirrer Start Time : |  |  |  | 13:32 |  | Hrs | Start |  |  |  | Stirrer Start Time : |  |  |  | 13:32 |  | Hrs | Start
|  | Stirrer Stop Time : |  |  | 13:45 |  | Hrs | Stop |  |  |  |  | Stirrer Stop Time : |  |  | 13:46 |  | Hrs | Stop
| Complete Dissolution of Ingredient : |  |  |  | OK |  | Not OK | [5 empty] | Additional Stirring : |  | 13 | minutes | 5 | seconds
[5 empty] | Lumps found. | [6 empty] | Complete Dissolution of Ingredient : |  |  |  | OK |  | Not OK
| Incidence |  | Deviation |  | Non Conformance | [10 empty] | remark if selected 'Not OK'
|  | Remark : |  |  | Improper Dissolution | [7 empty] | Volume Makeup
|  | Reference Document No. : |  |  | DEV_0405 | [6 empty] | Water Added for Volume Make up : |  |  |  | 0.6 |  | Kg
|  | QA : |  |  | QA_01 | [6 empty] | IPA Added for Volume Make up : |  |  |  | 0.6 |  | Kg
|  | Password : |  |  | ******** | [6 empty] | Stirrer Start Time : |  |  |  | 13:39 |  | Hrs | Start
|  | QA Decision : |  |  | Accept |  | Reject |  |  |  |  | Stirrer Stop Time : |  |  |  | 13:41 |  | Hrs | Stop
[12 empty] | Limit : |  |  |  | 2 |  | minutes
Save
[12 empty] | Tolerance : |  |  |  | ± 10 |  | seconds
[12 empty] | Gross Weight of Binder Solution : |  |  |  | 8 |  | Kg
(without filtration)
| *Upon 'Save', user will be directed to 'Process' screen. | [10 empty] | Net Weight of Binder Solution : |  |  |  | 6 |  | Kg
Set / Return IPC
Filtration
| IPC List |  | Selected IPCs |  | Tare Weight | [6 empty] | IPC ID : |  |  |  | IPC 5
| IPC 6 |  | IPC 4 |  | 2 Kg | [6 empty] | Tare Weight of IPC : |  |  |  | 1.5 |  | Kg
| IPC 7 | > | IPC 5 |  | 1.5 Kg
| IPC 8 |  | IPC 501 |  | 1.5 Kg | [6 empty] | IPC Status : |  |  |  | Binder Solution
| IPC 801 | <
| IPC 9 | [10 empty] | Next Step : |  |  |  | Granulation
|  |  | Save | [8 empty] | Label Header : |  |  | Binder Solution → Granulation
[12 empty] | Use Before : |  |  |  | 12-12-2021
[12 empty] | Mesh Size : |  |  |  | 100#
[12 empty] | Sieve Type : |  |  |  | Nylon Cloth
[12 empty] | Filtration of Binder Solution : |  |  |  | OK |  | Not OK
remark if selected 'Not OK'
[12 empty] | Gross Weight of Binder Solution : |  |  |  | 6.5 |  | Kg
(after filtration)
[12 empty] | Net Weight of Binder Solution (W2) : |  |  |  | 5 |  | Kg
[13 empty] | Change IPC |  |  | Next
Binder Solution Preparation
[12 empty] | Total Net Weight of Binder Solution : |  |  |  | 11 |  | Kg
[12 empty] | Incidence |  | Deviation |  | Non Conformance
Save

## Dry Mixing
Login
User ID :
| Password : | [8 empty] | Sifting not completed for <Product-Batch>.
Login
Logout
Dry Mixing
Area Clearance
| Previous Product Code : |  | FER011
| Previous Product Name : |  | Iron Tablet
| Previous Product Batch No. : |  | Prev Batch 1
| Waste Bins Cleared : |  | OK |  | Not OK
remark if selected 'Not OK'
| Temperature : |  | 35 |  | °C
| Limit (°C) : |  | 32 |  | 38
| Relative Humidity : |  | 20 |  | %
| Limit (%) : |  | 18 |  | 22
| Differential Pressure : |  | 20 |  | mmHg
| Limit (mmHg) : |  | 18 |  | 22
| Area Clean : |  | OK |  | Not OK
remark if selected 'Not OK'
| Cleaning Type : |  | Type A
No additional cleaning done.
| Cleaned On : |  | 22-11-2021
| Cleaned By : |  | Cleaner 1
| Password : |  | ********
| Checked By : |  | Prod User 1
| Password : |  | ********
| Verified By (QA) : |  | QA 1
| Password : |  | ********
Next
Dry Mixing
Instrument Clearance
| Instrument Type : |  | Rapid Mixer Granulator
| Instrument Code No. : |  | EQP03
| Previous Product Code : |  | FER011
| Previous Product Name : |  | Iron Tablet
| Previous Product Batch No. : |  | Prev Batch 1
| Instrument Clean : |  | OK |  | Not OK
remark if selected 'Not OK'
| Instrument Logbook Updated : |  | OK |  | Not OK
remark if selected 'Not OK'
| Cleaning Type : |  | Type A
N/A
| Cleaned On : |  | 22-11-2021
| Cleaned By : |  | Cleaner 1
| Password : |  | ********
| Checked By : |  | Prod User 1
| Password : |  | ********
| Verified By (QA) : |  | QA 1
| Password : |  | ********
Next
Dry Mixing
Process
Loading of Sieved materials : |  |  | OK |  | Not OK |  |  | *If 'Not OK', file deviation, enter QA credentials and the batch will be 'Paused' by default. Shift batch in another area/room, perform Area & Instrument clearance and 'Resume' batch process normally.
to RMG
remark if selected 'Not OK'
| Set Impeller Speed : |  | 40 |  | RPM
| Limit (RPM) : |  | 35 |  | 45
| Impeller Speed set on RMG : |  | 40 |  | RPM
| Chopper Speed : |  | Off |  |  |  | *User to manually select check box 'Off' and proceed.
| RMG Start Time : |  | 13:45 |  | Hrs | Start
| Actual Impeller Speed : |  | 38 |  | RPM
| RMG Stop Time : |  | 13:50 |  | Hrs | Stop
| Limit : |  | 5 |  | minutes
| Continue |  |  | Next
*'Continue' to repeat Dry Mixing process (if any lumps formed)
Wet Mixing and Granulation
| Set Impeller Speed : |  | 80 |  | RPM
| Limit (RPM) : |  | 75 |  | 85
| Impeller Speed set on RMG : |  | 80 |  | RPM
| Set Chopper Speed : |  | 500 |  | RPM
| Limit (RPM) : |  | 480 |  | 520
| Chopper Speed set on RMG : |  | 500 |  | RPM
| RMG Start Time : |  | 13:51 |  | Hrs | Start
| Actual Impeller Speed : |  | 80 |  | RPM
| Actual Chopper Speed : |  | 495 |  | RPM
Binder Solution Quantity Added : |  |  | 10.5 |  | Kg |  |  | *Quantity of Binder Solution from previous stage (Binder Solution Preparation)
| RMG Stop Time : |  | 13:55 |  | Hrs | Stop
| Limit : |  | 5 |  | minutes |  |  |  | product specific based on validation
does not vary batch to batch
| Raking Start Time : |  | 13:56 |  | Hrs | Start
Emergency Stop' button on RMG
| Raking End Time : |  | 14:00 |  | Hrs | Stop |  |  | Force Stop feature with remark?
| Set Impeller Speed : |  | 40 |  | RPM |  |  | Annual Product Quality Review
| Limit (RPM) : |  | 35 |  | 45
| Impeller Speed set on RMG : |  | 40 |  | RPM
| Set Chopper Speed : |  | 500 |  | RPM
| Limit (RPM) : |  | 480 |  | 520
| Chopper Speed set on RMG : |  | 500 |  | RPM
| RMG Start Time : |  | 14:01 |  | Hrs | Start
| Actual Impeller Speed : |  | 38 |  | RPM
| Actual Chopper Speed : |  | 500 |  | RPM
Set End Point Impeller Current : |  |  | 9.5 |  | A | [5 empty] | Impact on;
User Management
| Limit (A) : |  | 9 |  | 10 | [5 empty] | Audit Trail
Report
| Actual Impeller Current : |  | 8 |  | A | [5 empty] | Activity Log
Set End Point Chopper Current : |  |  | 9.5 |  | A
| Limit (A) : |  | 9 |  | 10
| Actual Chopper Current : |  | 7 |  | A
Continue
*If End Point 'Impeller & Chopper' current achieved, 'Continue' and 'Next' buttons will get displayed.
Wet Mixing | [7 empty] | Wet Mixing | [7 empty] | Wet Mixing
| RMG Stop Time : |  | 14:06 |  | Hrs | Stop |  |  | RMG Stop Time : |  |  | 14:06 |  | Hrs | Stop |  | RMG Stop Time : |  | 14:06 |  | Hrs | Stop
| Limit : |  | 5 |  | minutes |  |  |  | Limit : |  |  | 5 |  | minutes |  |  | Raking : |  | Done |  | Not Required
| Raking : |  | Required |  | Not Required |  |  |  | Raking : |  |  | Required |  | Not Required |  |  |  |  | End Point achieved.
|  |  | End Point not achieved | [8 empty] | End Point not achieved |  |  |  | Extra Quantity of Binder Solution |  |  | 0.5 |  | Kg
to be discarded
| Raking Start Time : |  | 14:07 |  | Hrs | Start |  |  | Raking Start Time : |  |  | 14:07 |  | Hrs | Start
[17 empty] | Incidence | Deviation |  | Non Conformance
| Raking Stop Time : |  | 14:10 |  | Hrs | Stop |  |  | Raking Stop Time : |  |  | 14:10 |  | Hrs | Stop
Extra Binder Solution Required : |  |  | Yes |  | No |  |  | Extra Binder Solution Required : |  |  |  | Yes |  | No |  |  |  | Save
|  |  | End Point not achieved | [8 empty] | remark if selected 'Yes'
Extra Binder Solution Prepared : |  |  | 1.5 |  | Kg |  |  |  | Set Impeller Speed : |  |  | 40 |  | RPM
Extra Binder Solution Added : |  |  | 1 |  | Kg |  |  |  | Limit (RPM) : |  |  | 35 |  | 45
| Set Impeller Speed : |  | 40 |  | RPM |  |  |  | Impeller Speed set on RMG : |  |  | 40 |  | RPM
| Limit (RPM) : |  | 35 |  | 45 |  |  |  | Set Chopper Speed : |  |  | 500 |  | RPM
| Impeller Speed set on RMG : |  | 40 |  | RPM |  |  |  | Limit (RPM) : |  |  | 480 |  | 520
| Set Chopper Speed : |  | 500 |  | RPM |  |  |  | Chopper Speed set on RMG : |  |  | 500 |  | RPM
| Limit (RPM) : |  | 480 |  | 520 |  |  |  | RMG Start Time : |  |  | 14:20 |  | Hrs | Start
| Chopper Speed set on RMG : |  | 500 |  | RPM |  |  |  | Actual Impeller Speed : |  |  | 38 |  | RPM
| RMG Start Time : |  | 14:20 |  | Hrs | Start |  |  | Actual Chopper Speed : |  |  | 500 |  | RPM
| Actual Impeller Speed : |  | 38 |  | RPM |  |  |  | Set Impeller End Point : |  |  | 9.5 |  | A
| Actual Chopper Speed : |  | 500 |  | RPM |  |  |  | Limit (A) : |  |  | 9 |  | 10
| Set Impeller End Point : |  | 9.5 |  | A |  |  |  | Actual Impeller Current : |  |  | 9.4 |  | A
| Limit (A) : |  | 9 |  | 10 |  |  |  | Set Chopper End Point : |  |  | 9.5 |  | A
| Actual Impeller Current : |  | 9.4 |  | A |  |  |  | Limit (A) : |  |  | 9 |  | 10 |  |  | *If any actual value goes beyond tolerance limit, QA Login will be asked.
| Set Chopper End Point : |  | 9.5 |  | A |  |  |  | Actual Chopper Current : |  |  | 9.2 |  | A
| Limit (A) : |  | 9 |  | 10
[9 empty] | Continue |  |  |  | Next
| Actual Chopper Current : |  | 9.2 |  | A
| Continue |  |  | Next
Wet Mixing
| RMG Stop Time : |  | 14:25 |  | Hrs | Stop
Extra Quantity of Binder Solution |  |  | 0.5 |  | Kg
to be discarded
| Incidence | Deviation |  | Non Conformance
Save

## Wet Milling
Login
User ID :
Dry Mixing not completed for <Product-Batch>.
Password :
Logout
Login
Wet Milling
Area Clearance
| Previous Product Code : |  |  | FER011
| Previous Product Name : |  |  | Iron Tablet
| Previous Product Batch No. : |  |  | Prev Batch 1
| Waste Bins Cleared : |  |  | OK |  | Not OK
remark if selected 'Not OK'
| Temperature : |  |  | 35 |  | °C
| Limit (°C) : |  |  | 32 |  | 38
| Relative Humidity : |  |  | 20 |  | %
| Limit (%) : |  |  | 18 |  | 22
| Differential Pressure : |  |  | 20 |  | mmHg
| Limit (mmHg) : |  |  | 18 |  | 22
| Area Clean : |  |  | OK |  | Not OK
remark if selected 'Not OK'
| Cleaning Type : |  |  | Type A
No additional cleaning done.
| Cleaned On : |  |  | 22-11-2021
| Cleaned By : |  |  | Cleaner 1
| Password : |  |  | ********
| Checked By : |  |  | Prod User 1
| Password : |  |  | ********
| Verified By (QA) : |  |  | QA 1
| Password : |  |  | ********
Next
Wet Milling
Instrument Clearance
| Instrument Type : |  |  | Multi Mill
| Instrument Code No. : |  |  | EQP04
| Previous Product Code : |  |  | FER011
| Previous Product Name : |  |  | Iron Tablet
| Previous Product Batch No. : |  |  | Prev Batch 1
| Instrument Clean : |  |  | OK |  | Not OK
remark if selected 'Not OK'
| Instrument Logbook Updated : |  |  | OK |  | Not OK
remark if selected 'Not OK'
| Cleaning Type : |  |  | Type A
N/A
| Cleaned On : |  |  | 22-11-2021
| Cleaned By : |  |  | Cleaner 1
| Password : |  |  | ********
| Checked By : |  |  | Prod User 1
| Password : |  |  | ********
| Verified By (QA) : |  |  | QA 1
| Password : |  |  | ********
Next
Set / Return IPC
| IPC List |  | Selected IPCs |  | Tare Weight
| IPC 7 |  | IPC 6 |  | 2 Kg |  |  | *IPCs can be selected and selected ones can be deselected using '<' & '>' arrows.
| IPC 8 | > | [5 empty] | *Save details and user will be directed to stage window.
IPC 801
| IPC 9 | <
IPC 901
*Tare Weight of IPC will be captured from IPC Master (which is editable).
Save
Wet Milling (Offline) | [9 empty] | Wet Milling (Offline)
Unloading of Wet Granules from RMG |  |  |  | 14:27 |  | Hrs | Start |  |  | Unloading of Wet Granules from RMG |  |  |  | 14:27 |  | Hrs | Start
initiated | [9 empty] | initiated
Unloadiing of Wet Granules from RMG |  |  |  | 14:46 |  | Hrs | Stop |  |  | Unloadiing of Wet Granules from RMG |  |  |  | 14:46 |  | Hrs | Stop
completed | [9 empty] | completed
Integrity and Dryness of SS Screen : |  |  |  | OK |  | Not OK |  |  |  | Integrity and Dryness of SS Screen : |  |  |  | OK |  | Not OK
(before milling) | [9 empty] | (before milling)
|  |  |  | remark if selected 'Not OK' | [9 empty] | remark if selected 'Not OK'
| IPC ID : |  |  | IPC 6 | [6 empty] | Set Speed of Multi Mill : |  |  | 700 |  | RPM
| Tare Weight of IPC : |  |  | 2 |  | Kg |  |  |  |  | Limit (RPM) : |  |  | 680 |  | 720
| IPC Status : |  |  | Milled and Sized Granules | [6 empty] | Speed set on Multi Mill : |  |  | 700 |  | RPM
| Next Step : |  |  | Drying | [6 empty] | Direction : |  |  | Forward
| Label Header : |  |  | Milled Granules → Drying | [6 empty] | Multi Mill Start Time : |  |  | 14:47 |  | Hrs | Start
| Use Before : |  |  | 12-12-2021 | [6 empty] | Actual Speed of Multi Mill : |  |  | 700 |  | RPM
| Set Speed of Multi Mill : |  |  | 700 |  | RPM |  |  |  |  | Multi Mill Stop Time : |  |  | 14:36 |  | Hrs | Stop
| Limit (RPM) : |  |  | 680 |  | 720 |  |  |  |  | Integrity of SS Screen : |  |  | OK |  | Not OK
(after milling)
| Speed set on Multi Mill : |  |  | 700 |  | RPM | [7 empty] | remark if selected 'Not OK'
*User to manually
| Direction : |  |  | Forward |  |  |  | select 'Forward' |  |  | Incidence |  | Deviation |  | Non Conformance
and proceed
Multi Mill Start Time : |  |  |  | 14:47 |  | Hrs | Start | *Speed set on Multi
[8 empty] | Mill and Set Speed |  |  |  |  | Save
| Actual Speed of Multi Mill : |  |  | 700 |  | RPM
| Multi Mill Stop Time : |  |  | 15:17 |  | Hrs | Stop | of Multi Mill
should be same.
| Integrity of SS Screen : |  |  | OK |  | Not OK
(after milling)
remark if selected 'Not OK'
Gross Weight of Milled Wet Granules : |  |  |  | 27.5 |  | Kg
Net Weight of Milled Wet Granules : |  |  |  | 25.5 |  | Kg
| Incidence |  | Deviation |  | Non Conformance
Save
OR
*For 'Offline' milling, Wet Granules from RMG will be manually transferred to Multimill for which, discharge initiated and completed time to transfer granules from RMG jar to mill will be fed in.
* Select checkbox in case of directly transfer of granules to FBD without weighment.
Wet Milling (Online) | [10 empty] | Wet Milling (Online)
Integrity and Dryness of 4mm SS Screen : |  |  |  | OK |  | Not OK |  |  |  |  | Integrity and Dryness of 4mm SS Screen : |  |  |  | OK |  | Not OK
(before milling) | [10 empty] | (before milling)
|  |  |  | remark if selected 'Not OK' | [10 empty] | remark if selected 'Not OK'
| IPC ID : |  |  | IPC 6 | [7 empty] | Set Speed of Multi Mill : |  |  | 700 |  | RPM
| Tare Weight of IPC : |  |  | 2 |  | Kg | [5 empty] | Limit (RPM) : |  |  | 680 |  | 720
| IPC Status : |  |  | Milled and Sized Granules | [7 empty] | Speed set on Multi Mill : |  |  | 700 |  | RPM
| Next Step : |  |  | Drying | [7 empty] | Multi Mill Direction : |  |  | Forward
| Label Header : |  |  | Milled Granules → Drying | [7 empty] | Multi Mill Start Time : |  |  | 14:27 |  | Hrs | Start
| Use Before : |  |  | 12-12-2021 | [6 empty] | Transfer of Wet Granules from RMG |  |  |  | 14:27 |  | Hrs
initiated
| Set Speed of Multi Mill : |  |  | 700 |  | RPM
[12 empty] | Actual Speed : |  |  | 700 |  | RPM
| Limit (RPM) : |  |  | 680 |  | 720
[11 empty] | Multi Mill Stop Time : |  |  |  | 14:33 |  | Hrs | Stop
| Speed set on Multi Mill : |  |  | 700 |  | RPM
[11 empty] | Transfer of Wet Granules from RMG |  |  |  | 14:33 |  | Hrs
| Multi Mill Direction : |  |  | Forward |  |  |  | *User to manually select |  |  | paused
check box 'Forward'
Multi Mill Start Time : |  |  |  | 14:27 |  | Hrs | Start | and proceed. |  |  |  | Final Scraping : |  |  | OK |  | Not OK
Transfer of Wet Granules from RMG |  |  |  | 14:27 |  | Hrs | [8 empty] | remark if selected 'Not OK'
(initiated)
[11 empty] | Multi Mill Start Time : |  |  |  | 14:35 |  | Hrs | Start
| Actual Speed : |  |  | 700 |  | RPM
[11 empty] | Transfer of Wet Granules from RMG |  |  |  | 14:35 |  | Hrs
Multi Mill Stop Time : |  |  |  | 14:33 |  | Hrs | Stop |  |  |  | resumed
Transfer of Wet Granules from RMG |  |  |  | 14:33 |  | Hrs | [5 empty] | Actual Speed : |  |  | 700 |  | RPM
(paused)
[12 empty] | Multi Mill Stop Time : |  |  | 14:51 |  | Hrs | Stop
| Final Scraping : |  |  | OK |  | Not OK
[11 empty] | Transfer of Wet Granules from RMG |  |  |  | 14:51 |  | Hrs
|  |  |  | remark if selected 'Not OK' | [6 empty] | completed
Multi Mill Start Time : |  |  |  | 14:35 |  | Hrs | Start |  |  |  |  | Integrity of 4mm SS Screen : |  |  | OK |  | Not OK
(after milling)
Transfer of Wet Granules from RMG |  |  |  | 14:35 |  | Hrs | [8 empty] | remark if selected 'Not OK'
(resumed)
[12 empty] | Incidence |  | Deviation |  | Non Conformance
| Actual Speed : |  |  | 700 |  | RPM |  | *User can enter NA in
Actual Speed and proceed.
| Multi Mill Stop Time : |  |  | 14:51 |  | Hrs | Stop | [6 empty] | Save
Transfer of Wet Granules from RMG |  |  |  | 14:51 |  | Hrs
(completed)
| Integrity of 4mm SS Screen : |  |  | OK |  | Not OK
(after milling)
remark if selected 'Not OK'
Gross Weight of Milled Wet Granules : |  |  |  | 27.5 |  | Kg
Net Weight of Milled Wet Granules : |  |  |  | 25.5 |  | Kg
| Incidence |  | Deviation |  | Non Conformance
|  |  | Save | [5 empty] | *If 'Not OK', enter remark, file Deviation / Incidence report, enter QA credentials and user will be directed to 'Instrument Clearance' screen.

## Drying
Login
User ID :
Wet Milling not completed for <Product-Batch>.
Password :
Logout
Login
Drying
Area Clearance
| Previous Product Code : |  | FER011
| Previous Product Name : |  | Iron Tablet
| Previous Product Batch No. : |  | Prev Batch 1
| Waste Bins Cleared : |  | OK |  | Not OK
remark if selected 'Not OK'
| Temperature : |  | 35 |  | °C
| Limit (°C) : |  | 32 |  | 38
| Relative Humidity : |  | 20 |  | %
| Limit (%) : |  | 18 |  | 22
| Differential Pressure : |  | 20 |  | mmHg
| Limit (mmHg) : |  | 18 |  | 22
| Area Clean : |  | OK |  | Not OK
remark if selected 'Not OK'
| Cleaning Type : |  | Type A
No additional cleaning done.
| Cleaned On : |  | 22-11-2021
| Cleaned By : |  | Cleaner 1
| Password : |  | ********
| Checked By : |  | Prod User 1
| Password : |  | ********
| Verified By (QA) : |  | QA 1
| Password : |  | ********
Next
Drying
Instrument Clearance
| Instrument Type : |  | Fluidized Bed Dryer
| Instrument Code No. : |  | EQP05
| Previous Product Code : |  | FER011
| Previous Product Name : |  | Iron Tablet
| Previous Product Batch No. : |  | Prev Batch 1
| Instrument Clean : |  | OK |  | Not OK
remark if selected 'Not OK'
| Instrument Logbook Updated : |  | OK |  | Not OK
remark if selected 'Not OK'
| Cleaning Type : |  | Type A
N/A
| Cleaned On : |  | 22-11-2021
| Cleaned By : |  | Cleaner 1
| Password : |  | ********
| Checked By : |  | Prod User 1
| Password : |  | ********
| Verified By (QA) : |  | QA 1
| Password : |  | ********
Next
Drying | [9 empty] | Drying
Transfer of Granules from Multi Mill : |  |  | 14:28 |  | Hrs | Start |  |  |  | Loading of Milled Granules to FBD : |  |  |  | OK | Not OK
(initiated)
remark if selected 'Not OK'
Transfer of Granules from Multi Mill : |  |  | 14:51 |  | Hrs | Stop
(completed) | [9 empty] | Finger Bag Fitting and Integrity : |  |  |  | OK | Not OK
Loading of Milled Granules to FBD : |  |  | OK |  | Not OK | [8 empty] | remark if selected 'Not OK'
|  |  | remark if selected 'Not OK' | [7 empty] | FBD Start Time : |  |  | 15:20 | Hrs | Start
Finger Bag Fitting and Integrity : |  |  | OK |  | Not OK |  |  |  |  | Ambient Drying Temperature : |  |  |  | 35 | °C
|  |  | remark if selected 'Not OK' | [7 empty] | FBD Stop Time : |  |  | 15:35 | Hrs | Stop
| FBD Start Time : |  | 15:20 |  | Hrs | Start |  |  |  |  | Limit : |  |  | 15 | minutes
Ambient Drying Temperature : |  |  | 35 |  | °C | [5 empty] | Raking Start Time : |  |  | 15:36 | Hrs | Start
| FBD Stop Time : |  | 15:35 |  | Hrs | Stop |  |  |  |  | Raking Stop Time : |  |  | 15:40 | Hrs | Stop
| Limit : |  | 15 |  | minutes | [5 empty] | Set Inlet Temperature : |  |  | 45 | °C
| Raking Start Time : |  | 15:36 |  | Hrs | Start |  |  |  |  | Limit (°C) : |  |  | 42 | 48
| Raking Stop Time : |  | 15:40 |  | Hrs | Stop |  |  |  |  | Inlet Temperature set on FBD : |  |  | 45 | °C
| Set Inlet Temperature : |  | 45 |  | °C | [5 empty] | Set Outlet Temperature : |  |  | 40 | °C
| Limit (°C) : |  | 42 |  | 48 | [5 empty] | Limit (°C) : |  |  | 38 | 44
| Inlet Temperature set on FBD : |  | 45 |  | °C |  |  |  |  | Outlet Temperature set on FBD : |  |  |  | 40 | °C
| Set Outlet Temperature : |  | 40 |  | °C | [5 empty] | Set Product Temperature : |  |  | 42 | °C
| Limit (°C) : |  | 38 |  | 44 | [5 empty] | Limit (°C) : |  |  | 38 | 44
Outlet Temperature set on FBD : |  |  | 40 |  | °C |  |  |  |  | Product Temperature set on FBD : |  |  |  | 42 | °C
| Set Product Temperature : |  | 42 |  | °C | [5 empty] | Set Inlet Damper Position : |  |  | 60 | %
| Limit (°C) : |  | 38 |  | 44 | [5 empty] | Limit (%) : |  |  | 40 | 80
Product Temperature set on FBD : |  |  | 42 |  | °C |  |  |  |  | Inlet Damper Position set on FBD : |  |  |  | 60 | %
| Set Inlet Damper Position : |  | 60 |  | % | [5 empty] | Set Exhaust Damper Position : |  |  | 40 | %
| Limit (%) : |  | 40 |  | 80 | [5 empty] | Limit (%) : |  |  | 20 | 60
Inlet Damper Position set on FBD : |  |  | 60 |  | % |  |  |  |  | Exhaust Damper Position set on FBD : |  |  |  | 40 | %
| Set Exhaust Damper Position : |  | 40 |  | % | [5 empty] | FBD Start Time : |  |  | 15:41 | Hrs | Start
| Limit (%) : |  | 20 |  | 60 | [5 empty] | Actual Inlet Temperature : |  |  | 45.4 | °C
Exhaust Damper Position set on FBD : |  |  | 40 |  | % | [5 empty] | Actual Outlet Temperature : |  |  | 41 | °C
| FBD Start Time : |  | 15:41 |  | Hrs | Start |  |  |  |  | Actual Product Temperature : |  |  | 42 | °C
| Actual Inlet Temperature : |  | 45.4 |  | °C | [5 empty] | Actual Inlet Damper Position : |  |  | 60 | %
| Actual Outlet Temperature : |  | 41 |  | °C |  |  |  |  | Actual Exhaust Damper Position : |  |  |  | 40 | %
Actual Product Temperature : |  |  | 42 |  | °C | [5 empty] | FBD Stop Time : |  |  | 15:56 | Hrs | Stop
| Actual Inlet Damper Position : |  | 60 |  | % | [5 empty] | Limit : |  |  | 15 | minutes
Actual Exhaust Damper Position : |  |  | 40 |  | % | [5 empty] | Raking : |  |  | Required | Not Required
| FBD Stop Time : |  | 15:56 |  | Hrs | Stop | [7 empty] | remark
| Limit : |  | 15 |  | minutes | [5 empty] | Raking Start Time : |  |  | 15:57 | Hrs | Start
| Raking : |  | Required |  | Not Required | [5 empty] | Raking Stop Time : |  |  | 16:01 | Hrs | Stop
|  |  | remark |  |  |  | *Provision to keep remark as 'NA' and proceed. |  |  |  | Set % LOD : |  |  | 8.5 | %
If remark field kept blank, user will not be
| Raking Start Time : |  | 15:57 |  | Hrs | Start | allowed to proceed further. |  |  |  | Limit (%) : |  |  | 8 | 9
| Raking Stop Time : |  | 16:01 |  | Hrs | Stop |  |  |  |  | Actual % LOD : |  |  | 10.25 | %
| Set % LOD : |  | 8.5 |  | %
Continue
| Limit (%) : |  | 8 |  | 9
| Actual % LOD : |  | 10.25 |  | %
|  | Continue |  |  |  |  | User will be asked to 'Continue' from start till LOD % achieved.
Drying | [7 empty] | Drying
| Set Inlet Temperature : |  | 45 |  | °C |  |  |  | Set Inlet Temperature : |  | 45 |  | °C
| Limit (°C) : |  | 42 |  | 48 |  |  |  | Limit (°C) : |  | 42 |  | 48
Inlet Temperature set on FBD : |  |  | 45 |  | °C |  |  | Inlet Temperature set on FBD : |  |  | 45 |  | °C
| Set Outlet Temperature : |  | 40 |  | °C |  |  |  | Set Outlet Temperature : |  | 40 |  | °C
| Limit (°C) : |  | 38 |  | 44 |  |  |  | Limit (°C) : |  | 38 |  | 44
Outlet Temperature set on FBD : |  |  | 40 |  | °C |  |  | Outlet Temperature set on FBD : |  |  | 40 |  | °C
| Set Product Temperature : |  | 42 |  | °C |  |  |  | Set Product Temperature : |  | 42 |  | °C
| Limit (°C) : |  | 38 |  | 44 |  |  |  | Limit (°C) : |  | 38 |  | 44
Product Temperature set on FBD : |  |  | 42 |  | °C |  |  | Product Temperature set on FBD : |  |  | 42 |  | °C
| Set Inlet Damper Position : |  | 60 |  | % |  |  |  | Set Inlet Damper Position : |  | 60 |  | %
| Limit (%) : |  | 40 |  | 80 |  |  |  | Limit (%) : |  | 40 |  | 80
Inlet Damper Position set on FBD : |  |  | 60 |  | % |  |  | Inlet Damper Position set on FBD : |  |  | 60 |  | %
| Set Exhaust Damper Position : |  | 40 |  | % |  |  |  | Set Exhaust Damper Position : |  | 40 |  | %
| Limit (%) : |  | 20 |  | 60 |  |  |  | Limit (%) : |  | 20 |  | 60
Exhaust Damper Position set on FBD : |  |  | 40 |  | % |  |  | Exhaust Damper Position set on FBD : |  |  | 40 |  | %
| FBD Start Time : |  | 16:02 |  | Hrs | Start |  |  | FBD Start Time : |  | 16:02 |  | Hrs | Start
| Actual Inlet Temperature : |  | 45.4 |  | °C |  |  |  | Actual Inlet Temperature : |  | 45.4 |  | °C
| Actual Outlet Temperature : |  | 40 |  | °C |  |  |  | Actual Outlet Temperature : |  | 40 |  | °C
| Actual Product Temperature : |  | 42 |  | °C |  |  |  | Actual Product Temperature : |  | 42 |  | °C
| Actual Inlet Damper Position : |  | 60 |  | % |  |  |  | Actual Inlet Damper Position : |  | 60 |  | %
| Exhaust Damper Position : |  | 40 |  | % |  |  |  | Exhaust Damper Position : |  | 40 |  | %
| FBD Stop Time : |  | 16:17 |  | Hrs | Stop |  |  | FBD Stop Time : |  | 16:17 |  | Hrs | Stop
| Limit : |  | 15 |  | minutes |  |  |  | Limit : |  | 15 |  | minutes
| Raking : |  | Required |  | Not Required |  |  |  | Raking : |  | Required |  | Not Required
|  |  | For even mixing. | [7 empty] | Evenly dried.
| Raking Start Time : |  | 16:19 |  | Hrs | Start |  |  | Set % LOD : |  | 8.5 |  | %
| Raking Stop Time : |  | 16:23 |  | Hrs | Stop |  |  | Limit (%) : |  | 8 |  | 9
| Set % LOD : |  | 8.5 |  | % |  |  |  | Actual % LOD : |  | 8.12 |  | %
| Limit (%) : |  | 8 |  | 9 |  |  |  | Incidence | Deviation |  | Non Conformance
| Actual % LOD : |  | 8.12 |  | %
[9 empty] | Continue |  |  | Save
| Incidence | Deviation |  | Non Conformance
*Upon 'Save', user will be directed to 'Process' screen.
| Continue |  |  | Save

## Sizing & Milling
Login
User ID :
Password :
Login
Sizing and Milling
Area Clearance
| Previous Product Code : |  |  | FER011
| Previous Product Name : |  |  | Iron Tablet
| Previous Product Batch No. : |  |  | Prev Batch 1
| Waste Bins Cleared : |  |  | OK |  | Not OK
remark if selected 'Not OK'
| Temperature : |  |  | 35 |  | °C
| Limit (°C) : |  |  | 32 |  | 38
| Relative Humidity : |  |  | 20 |  | %
| Limit (%) : |  |  | 18 |  | 22
| Differential Pressure : |  |  | 20 |  | mmHg
| Limit (mmHg) : |  |  | 18 |  | 22
| Area Clean : |  |  | OK |  | Not OK
remark if selected 'Not OK'
| Cleaning Type : |  |  | Type A
No additional cleaning done.
| Cleaned On : |  |  | 22-11-2021
| Cleaned By : |  |  | Cleaner 1
| Password : |  |  | ********
| Checked By : |  |  | Prod User 1
| Password : |  |  | ********
| Verified By (QA) : |  |  | QA 1
| Password : |  |  | ********
Next
Sizing and Milling
Instrument Clearance
| Instrument Type : |  |  | Multi Mill
| Instrument Code No. : |  |  | EQP06
| Previous Product Code : |  |  | FER011
| Previous Product Name : |  |  | Iron Tablet
| Previous Product Batch No. : |  |  | Prev Batch 1
| Instrument Clean : |  |  | OK |  | Not OK
remark if selected 'Not OK'
| Instrument Logbook Updated : |  |  | OK |  | Not OK
remark if selected 'Not OK'
| Cleaning Type : |  |  | Type A
N/A
| Cleaned On : |  |  | 22-11-2021
| Cleaned By : |  |  | Cleaner 1
| Password : |  |  | ********
| Checked By : |  |  | Prod User 1
| Password : |  |  | ********
| Verified By (QA) : |  |  | QA 1
| Password : |  |  | ********
Next
Set / Return IPC
| IPC List |  | Selected IPCs |  | Tare Weight
| IPC 8 |  | IPC 7 |  | 2 Kg |  |  |  | *IPCs can be selected and selected ones can be deselected using '<' & '>' arrows.
| IPC 801 | > | IPC 701 |  | 2 Kg |  |  |  | *Save details and user will be directed to stage window.
IPC 9
| IPC 901 | <
IPC 10
*Tare Weight of IPC will be captured from IPC Master (which is editable).
Save
Sizing
| Mesh Size of Sieve : |  |  |  | 40#
Integrity and Dryness of Sieve (before sieving) : |  |  |  |  | OK |  | Not OK |  |  |  | * If 'Not OK', start from Instrument Clearance.
remark if selected 'Not OK'
| IPC ID : |  |  |  | IPC 7
| Tare Weight of IPC : |  |  |  | 2 |  | Kg
| IPC Status : |  |  |  | Dried Granules
| Next Step : |  |  |  | Lubrication
| Label Header : |  |  |  | Sizing → Lubrication
| Use Before : |  |  |  | 12-12-2021
| Sifter Start Time : |  |  |  | 16:25 |  | Hrs | Start
| Sifter Stop Time : |  |  |  | 16:40 |  | Hrs | Stop
Gross Weight of Materials passed through sieve : |  |  |  |  | 10.5 |  | Kg
Net Weight of Materials passed through sieve : |  |  |  |  | 8.5 |  | Kg
|  | Change IPC |  |  |  | Next
Sizing
| IPC ID : |  |  |  | IPC 701
| Tare Weight of IPC : |  |  |  | 2 |  | Kg
| IPC Status : |  |  |  | Dried Granules
| Next Step : |  |  |  | Lubrication
| Label Header : |  |  |  | Sizing → Lubrication
| Use Before : |  |  |  | 12-12-2021
| Sifter Start Time : |  |  |  | 16:42 |  | Hrs | Start
| Sifter Stop Time : |  |  |  | 16:56 |  | Hrs | Stop
Gross Weight of Sized Granules : |  |  |  |  | 10.5 |  | Kg
Net Weight of Sized Granules : |  |  |  |  | 8.5 |  | Kg |  |  | *'Continue' option will not be available if all containers are used.
|  | Change IPC |  |  |  | Next
Sizing | [11 empty] | Sizing |  |  |  |  | Sizing
| Integrity of Sieve (after sieving) : |  |  |  | OK |  | Not OK | [5 empty] | Integrity of Sieve (after sieving) : |  | OK | Not OK |  | Integrity of Sieve (after sieving) : |  |  | OK | Not OK
[5 empty] | remark if selected 'Not OK' | [9 empty] | remark if selected 'Not OK' | [5 empty] | Sieve Damaged.
Total Gross Weight of Sized Granules : |  |  |  |  | 21 |  | Kg |  |  |  |  | Total Gross Weight of Sized Granules : |  |  | 21 | Kg |  | Incidence | Deviation |  | Non Conformance
Total Net Weight of Sized Granules : |  |  |  |  | 17 |  | Kg |  |  | *Total Net Weight = Sum of all IPCs which can be used for Yield calculation (if applicable). |  | Total Net Weight of Sized Granules : |  |  | 17 | Kg |  | Remark : |  |  | Spillage
(W1) | [11 empty] | (W1)
[18 empty] | Reference Document No. : |  |  | INC_0050
[13 empty] | Incidence | Deviation | Non Conformance
|  |  | Next | [14 empty] | QA : |  |  | QA01
[18 empty] | Password : |  |  | ********
Save
[18 empty] | QA Decision : |  |  | Accept | Reject
Set / Return IPC
[13 empty] | *If 'Merge with Previous Stage' button in Product Master not checked off, 'Save' button will get | [6 empty] | Save
| IPC List |  | Selected IPCs |  | Tare Weight | [7 empty] | displayed. Upon 'Save', user will be directed to Process window.
| IPC 9 |  | IPC 8 |  | 2 Kg |  |  |  | *IPCs can be selected and selected ones can be deselected using '<' & '>' arrows. |  |  |  | User will be asked 'Area' and 'Instrument' clearance for Milling after successful completion of Sizing stage.
| IPC 901 | > | IPC 801 |  | 2 Kg |  |  |  | *Save details and user will be directed to stage window.
| IPC 10 | [16 empty] | *User will be directed to 'Instrument Clearance' screen upon 'Save' and restart <Stage name> for same batch no.
| IPC 101 | <
IPC 102
*Tare Weight of IPC will be captured from IPC Master (which is editable).
Save
Milling
Integrity and Dryness of 6mm SS Screen : |  |  |  | OK |  | Not OK
(before milling)
remark if selected 'Not OK'
| IPC ID : |  |  | IPC 8
| Tare Weight of IPC : |  |  | 2 |  | Kg
| IPC Status : |  |  | Dried Granules
| Next Step : |  |  | Lubrication
| Label Header : |  |  | Milling → Lubrication
| Use Before : |  |  | 12-12-2021
| Multi Mill Direction : |  |  | Forward
| Set Multi Mill Speed : |  |  | 700 |  | RPM
| Limit (RPM) : |  |  | 680 |  | 720
| Set Speed on Multi Mill : |  |  | 700 |  | RPM
| Multi Mill Start Time : |  |  | 17:01 |  | Hrs | Start
| Actual Speed : |  |  | 700 |  | RPM
| Multi Mill Stop Time : |  |  | 17:13 |  | Hrs | Stop
Gross Weight of Milled Granules : |  |  |  | 12 |  | Kg
Net Weight of Milled Granules : |  |  |  | 10 |  | Kg
| Change IPC |  |  |  | Next
Milling
| IPC ID : |  |  | IPC 801
| Tare Weight of IPC : |  |  | 2 |  | Kg
| IPC Status : |  |  | Dried Granules
| Next Step : |  |  | Lubrication
| Label Header : |  |  | Milling → Lubrication
| Use Before : |  |  | 12-12-2021
| Multi Mill Start Time : |  |  | 17:17 |  | Hrs | Start
| Actual Speed : |  |  | 700 |  | RPM
| Multi Mill Stop Time : |  |  | 17:26 |  | Hrs | Stop
Gross Weight of Milled Granules : |  |  |  | 12 |  | Kg
Net Weight of Milled Granules : |  |  |  | 10 |  | Kg
| Change IPC |  |  |  | Next
Milling
| Integrity of 6mm SS screen : |  |  | OK |  | Not OK
(after milling)
remark if selected 'Not OK'
Total Net Weight of Milled Granules : |  |  |  | 20 |  | Kg
| Pass Milled Granules through 40# Sieve : | [7 empty] | *Option to pass milled granules through sieve only if 'Sieving' set in Product Master.
Integrity and Dryness of Sieve : |  |  |  | OK |  | Not OK
(before sieving)
remark if selected 'Not OK'
| IPC ID : |  |  | IPC 802
| Tare Weight of IPC : |  |  | 2 |  | Kg
| IPC Status : |  |  | Dried Granules
| Next Step : |  |  | Lubrication
| Label Header : |  |  | Milling → Lubrication
| Use Before : |  |  | 12-12-2021
| Sifter Start Time : |  |  | 17:32 |  | Hrs | Start
| Sifter Stop Time : |  |  | 17:46 |  | Hrs | Stop
| Integrity of Sieve : |  |  | OK |  | Not OK
(after sieving)
remark if selected 'Not OK'
Gross Weight of Milled Granules : |  |  |  | 24 |  | Kg
Net Weight of Milled Granules : |  |  |  | 20 |  | Kg
(W2)
*Total Net Weight = Sum of all IPCs which can be used for Yield calculation (if applicable).
Net Weight of Dried Granules : |  |  |  | 37 |  | Kg
(W1 + W2)
| Incidence |  | Deviation |  | Non Conformance
*If 'Continue', Tare and Gross of containers will be asked.
Save
Set/Return IPC
|  | IPC ID : |  | IPC 8
| Tare Weight of IPC : |  |  | 2 |  | Kg
|  | Add IPC |  |  | Finish |  |  |  | *If 'Add IPC' option selected, current selected details will be saved, and user will be asked to add new IPC details for the stage/process.
*If 'Finish' option selected, details selected will be saved and user will proceed with relevant stage.
*If selected 'Comill' checkbox, below screens will be displayed.
Milling by CoMill
Process
Integrity and Dryness of 6mm SS Screen : |  |  |  | OK |  | Not OK
remark if selected 'Not OK'
| IPC ID : |  |  | IPC 8
| Tare Weight of IPC : |  |  | 2 |  | Kg
| IPC Status : |  |  | Dried Granules
| Next Step : |  |  | Lubrication
| Label Header : |  |  | Milling → Lubrication
| Use Before : |  |  | 12-12-2021
| CoMill Direction : |  |  | Forward
| Set CoMill Speed : |  |  | 700 |  | RPM
| Limit (RPM) : |  |  | 680 |  | 720
| Set Speed on CoMill : |  |  | 700 |  | RPM
| CoMill Start Time : |  |  | 17:17 |  | Hrs | Start
| Actual Speed : |  |  | 700 |  | RPM
| CoMill Stop Time : |  |  | 17:33 |  | Hrs | Stop
| Change IPC |  |  |  | Next
Milling by CoMill
| IPC ID : |  |  | IPC 801
| Tare Weight of IPC : |  |  | 4 |  | Kg
| IPC Status : |  |  | Dried Granules
| Next Step : |  |  | Lubrication
| Label Header : |  |  | Milling → Lubrication
| Use Before : |  |  | 12-12-2021
| CoMill Start Time : |  |  | 17:37 |  | Hrs | Start
| Actual Speed : |  |  | 700 |  | RPM
| CoMill Stop Time : |  |  | 17:54 |  | Hrs | Stop
| Integrity of 6mm SS screen : |  |  | OK |  | Not OK
(after milling)
remark if selected 'Not OK'
| Change IPC |  |  |  | Next
Milling by CoMill
Gross Weight of Dried Granules : |  |  |  | 24 |  | Kg
Net Weight of Dried Granules : |  |  |  | 20 |  | Kg
*Total Net Weight = Sum of all IPCs which can be used for Yield calculation (if applicable).
| Incidence |  | Deviation |  | Non Conformance
Save

## Prelubrication & Lubrication
Login
User ID :
Password :
Login
Prelubrication and Lubrication
Area Clearance
| Previous Product Code : |  |  | FER011
| Previous Product Name : |  |  | Iron Tablet
| Previous Product Batch No. : |  |  | Prev Batch 1
| Waste Bins Cleared : |  |  | OK |  | Not OK
remark if selected 'Not OK'
| Temperature : |  |  | 35 |  | °C
| Limit (°C) : |  |  | 32 |  | 38
| Relative Humidity : |  |  | 20 |  | %
| Limit (%) : |  |  | 18 |  | 22
| Differential Pressure : |  |  | 20 |  | mmHg
| Limit (mmHg) : |  |  | 18 |  | 22
| Area Clean : |  |  | OK |  | Not OK
remark if selected 'Not OK'
| Cleaning Type : |  |  | Type A
No additional cleaning done.
| Cleaned On : |  |  | 22-11-2021
| Cleaned By : |  |  | Cleaner 1
| Password : |  |  | ********
| Checked By : |  |  | Prod User 1
| Password : |  |  | ********
| Verified By (QA) : |  |  | QA 1
| Password : |  |  | ********
Next
Prelubrication and Lubrication
Instrument Clearance
| Instrument Type : |  |  | Octagonal Blender
| Instrument Code No. : |  |  | EQP07
| Previous Product Code : |  |  | FER011
| Previous Product Name : |  |  | Iron Tablet
| Previous Product Batch No. : |  |  | Prev Batch 1
| Instrument Clean : |  |  | OK |  | Not OK
remark if selected 'Not OK'
| Instrument Logbook Updated : |  |  | OK |  | Not OK
remark if selected 'Not OK'
| Cleaning Type : |  |  | Type A
N/A
| Cleaned On : |  |  | 22-11-2021
| Cleaned By : |  |  | Cleaner 1
| Password : |  |  | ********
| Checked By : |  |  | Prod User 1
| Password : |  |  | ********
| Verified By (QA) : |  |  | QA 1
| Password : |  |  | ********
Next
Assign IPC for Extragranulars
| IPC List |  | Selected IPCs |  | Tare Weight
| IPC 10 |  | IPC 9 |  | 5 Kg
| IPC 101 | >
IPC 102
| IPC 103 | <
IPC 104
Save
Sifting of Extragranular | [17 empty] | Sifting of Extragranular
Process | [17 empty] | Process
Integrity and Dryness of 40# Sieve |  |  |  | OK |  | Not OK | [11 empty] | Integrity and Dryness of 40# Sieve |  |  |  | OK |  | Not OK
| (before sieving) | [17 empty] | (before sieving)
|  |  |  | remark if selected 'Not OK' | [17 empty] | remark if selected 'Not OK'
| Sifter Start Time : |  |  | 18:05 |  | Hrs | Start | [11 empty] | Sifter Start Time : |  |  | 18:05 |  | Hrs | Start
| Extragranular Sieved : | [17 empty] | Extragranular Sieved :
|  | Microcrystalline Cellulose | [5 empty] | Sift Material 'Microcrystalline Cellulose' |  |  |  | Sift Material 'Crospovidone XL' |  |  | Sift Material 'Magnesium Stearate' |  |  |  |  | Microcrystalline Cellulose
|  | Crospovidone XL | [17 empty] | Crospovidone XL
|  | Magnesium Stearate | [17 empty] | Magnesium Stearate
[9 empty] | Confirm |  | Cancel |  | Confirm | Cancel |  | Confirm | Cancel
| Sifter Stop Time : |  |  | 18:20 |  | Hrs | Stop | [11 empty] | Sifter Stop Time : |  |  | 18:20 |  | Hrs | Stop
| Integrity of Sieve : |  |  | OK |  | Not OK | [12 empty] | Integrity of Sieve : |  |  | OK |  | Not OK
| (after sieving) | [17 empty] | (after sieving)
|  |  |  | remark if selected 'Not OK' | [17 empty] | remark if selected 'Not OK'
|  |  | Next | [15 empty] | Incidence |  | Deviation |  | Non Conformance
Save
Prelubrication
*If 'Merge with Previous Stage' button in Product Master not checked off, 'Save' button will get displayed. Upon 'Save', user will be directed to Process window.
User will be asked 'Area' and 'Instrument' clearance for Milling after successful completion of Sifting of Extragranular stage.
| Loading of Dried Granules |  |  | OK |  | Not OK
to the blender
remark if selected 'Not OK'
[8 empty] | Add Glidant 'Microcrystalline Cellulose' |  |  |  | Add Glidant 'Crospovidone XL'
Glidants added to the blender :
Microcrystalline Cellulose
|  | Crospovidone XL | [6 empty] | Confirm |  | Cancel |  | Confirm | Cancel
| Set Blender Speed : |  |  | 20 |  | RPM
| Limit (RPM) : |  |  | 15 |  | 25
| Speed set on Blender : |  |  | 20 |  | RPM
| Blender Start Time : |  |  | 18:22 |  | Hrs | Start
| Actual Speed of Blender : |  |  | 20 |  | RPM
| Blender Stop Time : |  |  | 18:27 |  | Hrs | Stop
*IPCs can be selected and selected ones can be deselected using '<' & '>' arrows.
| Limit : |  |  | 5 |  | minutes |  | *Save details and user will be directed to stage window.
Save
*Tare Weight of IPC will be captured from IPC Master (which is editable).
Set / Return IPC
| IPC List |  | Selected IPCs |  | Tare Weight
| IPC 10 |  | IPC 9 |  | 5 Kg
| IPC 101 | >
IPC 102
| IPC 103 | <
IPC 104
Save
Lubrication
Process
Lubricants added to the Blender : | [7 empty] | Add Lubricant 'Magnesium Stearate'
Magnesium Stearate
[9 empty] | Confirm |  | Cancel
| Set Blender Speed : |  |  | 20 |  | RPM
| Limit (RPM) : |  |  | 15 |  | 25
| Blender Start Time : |  |  | 18:30 |  | Hrs | Start
| Actual Speed : |  |  | 17 |  | RPM
| Blender Stop Time : |  |  | 18:35 |  | Hrs | Stop
| Limit : |  |  | 5 |  | minutes
| IPC ID : |  |  | IPC 9
| Tare Weight of IPC : |  |  | 5 |  | Kg
| IPC Status : |  |  | Lubricated Granules
| Next Step : |  |  | Compression
| Label Header : |  |  | Lubrication → Compression
| Use Before : |  |  | 12-12-2021
Unloading of Lubricated Granules : |  |  |  | OK |  | Not OK
remark if selected 'Not OK'
Next
Lubrication
In-Process Checks
Particle Size Distribution (%) : | [8 empty] | *Particle Size Distribution test will be performed in IPQC area and calculated in report which will be displayed automatically here.
| Sample Quantity : |  |  | 10 |  | gm |  |  | *D2 in Yield Reconciliation
Above 20# :
| Set : |  |  | 10 |  | %
*Formula for calculation
| Limit (%) : |  |  | 8 |  | 12
| Quantity Retained : |  |  | 1 |  | gm
| % Quantity Retained : |  |  | 10 |  | % |  | Quantity Retained / Sample Quantity * 100
Continue
Lubrication
Above 40# :
| Set : |  |  | 30 |  | %
| Limit (%) : |  |  | 28 |  | 32
| Quantity Retained : |  |  | 3 |  | gm
| % Quantity Retained : |  |  | 30 |  | %
Continue
Lubrication
Above 60# :
| Set : |  |  | 40 |  | %
| Limit (%) : |  |  | 38 |  | 42
| Quantity Retained : |  |  | 4 |  | gm
| % Quantity Retained : |  |  | 40 |  | %
Continue
Lubrication
Above 80# :
| Set : |  |  | 10 |  | %
| Limit (%) : |  |  | 8 |  | 12
| Quantity Retained : |  |  | 1 |  | gm
| % Quantity Retained : |  |  | 10 |  | %
Continue
Lubrication
Above 100# :
| Set : |  |  | 10 |  | %
| Limit (%) : |  |  | 8 |  | 12
| Quantity Retained : |  |  | 1 |  | gm
| % Quantity Retained : |  |  | 10 |  | %
Continue
Lubrication
Fines on Collecting Tray :
| Set : |  |  | 0 |  | %
| Limit (%) : |  |  | 0 |  | 0.1
| Quantity Retained : |  |  | 0 |  | gm
| % Quantity Retained : |  |  | 0 |  | %
Continue
Lubrication
| Set % Fines : |  |  | 21 |  | % |  |  | *% Fine will be performed in Compression area and % Fine calculated in report will be displayed automatically here.
| Limit (%) : |  |  | 19 |  | 23
| % Fines : |  |  | 20 |  | % |  | *Formula for calculation
Continue
Lubrication
Bulk Density :
*Bulk Density will be performed in Compression area and calculated in report which will be displayed automatically here.
| Set : |  |  | 0.5 |  | gm / ml
| Limit (gm / ml) : |  |  | 0.45 |  | 0.55
| Gram : |  |  | 10 |  | gm
| Millilitre |  |  | 19 |  | ml
| gm / ml : |  |  | 0.52 |  | gm / ml
Continue
Lubrication
Tapped Density : | [8 empty] | *Tapped Density will be performed in Compression area and calculated in report which will be displayed automatically here.
| Set : |  |  | 0.8 |  | gm / ml
| Limit (gm / ml) : |  |  | 0.6 |  | 1.0
| Gram : |  |  | 10 |  | gm
| Millilitre |  |  | 13.3 |  | ml
| gm / ml : |  |  | 0.75 |  | gm / ml
Continue
Lubrication
| Set % LOD : |  |  | 7.5 |  | % |  |  | *LOD will be performed in Compression area and calculated in report which will be displayed automatically here.
| Limit (%) : |  |  | 7 |  | 8
| % LOD : |  |  | 7.2 |  | % |  |  | Blend uniformity?
Continue
Date of Dispensing - Date of Manufacturing
Lubrication
| QC Sample : | [6 empty] | *C in Yield Reconciliation
| Set Value : |  |  | 10 |  | gm
| Limit (gm) : |  |  | 9.5 |  | 10.5
| Actual value : |  |  | 10.2 |  | gm |  |  | Blend uniformity?
| Sampled by : |  |  | QC User 1
Date of Dispensing - Date of Manufacturing
| Password : |  |  | ********
Gross Weight of Lubricated Granules : |  |  |  | 46 |  | Kg
Net Weight of Lubricated Granules : |  |  |  | 41 |  | Kg |  | * B in Yield Reconciliation
| Incidence |  | Deviation |  | Non Conformance
Save

## Annexure
Annexure 1
Annexure 2
[5 empty] | Sr. No. | Material Type | Used for Stage | Material Code | Material Name | Quantity | UOM | Action
[5 empty] | 1 | Sifting Material | Sifting | RM0016458 | Calcium Carbonate IP | 35.025 | Kg | Remove
[5 empty] | 2 | Sifting Material | Sifting | RM0024793 | Vitamin D3 IP | 0.585 | Kg | Remove
[5 empty] | 3 | Sifting Material | Sifting | RM0048514 | Calcium Phosphate IP | 38.705 | Kg | Remove
[5 empty] | 4 | Sifting Material | Sifting | RM0032598 | Calcium Fluoride | 0.052 | Kg | Remove
[5 empty] | 5 | Sifting Material | Sifting | RM0032364 | Crospovidone XL | 165.500 | Kg | Remove
[5 empty] | 6 | Sifting Material | Sifting | RM0042213 | Colloidal Silicon Dioxide | 60.500 | Kg | Remove
[5 empty] | 7 | Lubricant | Lubrication | RM0045789 | Magnesium Stearate IP | 97.240 | Kg | Remove
[5 empty] | 8 | Glidant | Pre-Lubrication | RM0012579 | Microcrystalline Cellulose | 56.620 | Kg | Remove
Annexure 3 |  |  |  |  | 9 | Binding Agent | Binder Solution Preparation | RM0045795 | Sodium Benzoate | 5.000 | Kg | Remove
[5 empty] | 10 | Binding Agent | Binder Solution Preparation | RM0042963 | Potassium Sorbate | 5.000 | Kg | Remove
[5 empty] | 11 | Glidant | Prelubrication | RM0032364 | Crospovidone XL | 10.020 | Kg | Remove
[5 empty] | 12 | Glidant | Sifting | RM0012579 | Microcrystalline Cellulose | 16.250 | Kg | Remove
[5 empty] | 13 | Solvent | Binder Solution Preparation | RM0078965 | Isopropyl Alcohol IP | 5.140 | Kg | Remove
[5 empty] | 14 | Solvent | Binder Solution Preparation | RM0078966 | Purified Water | 5.000 | Kg | Remove
Annexure 4
|  |  | * Label Header | prepare master
Prepare Master
Annexure 5
Yield Reconciliation
A | Batch Size : | 44 Kg
B | Blend / Lubricated Granules transferred to Compression : | 41 Kg |  |  | *Inprocess check samples
C | QC Sample : | 0.0102 Kg
D | Validation Samples : | 0 Kg
E | In Process Samples : | 0.0100 Kg
F | Rejects (if any) : | 0 Kg
G | Total Accounted for (B + C + D + E + F) : | 41.0202 Kg
H | %Unaccounted Loss (A-G)/A*100 : | 6.77
Limit (NMT : 1.0000%)
I | %Yield (B/A) * 100 : | 93.1818
Limit (95% - 101%)
Remark : | INC_0050

## Developer Panel
Batch Setting
Manufacturing Date format
Eg. | JUN. 2022
06/2022
23/06/2022